## Read me
These selected all fluid pressure values are the database for the all fluid overpressure maps
All fluid pressures = pressures of pore fluids = pressures of water, oil, gas or condensate
Fluid type
W | water
O | oil
G | gas
C | condensate
Data Type
DST | Drillstem Test
PT | Production Test
WLT | Wireline Formation Test
FITP | Formation Interval Test
SG | Static Gradient
Kick | Kick
FC | Fluid Contact
Reliability
Pressure reliability codes are designed to reflect the level of confidence and uncertainty in a formation pressure estimate derived from a particular test. The code characterizes test design, the availability of information related to the test, and the actual conditions and attributes of the test when performed.
It is important to note that the reliability codes do not quantify the accuracy of the test, nor do they consider broader reservoir properties such as dual permeability or heterogeneity

## Pressures_Total
UTM31 coords
UWI | Well_name | X | Y | Z (TVDSS-m) | Pressure (MPa) | Fluid_type | Data_type | Reliability | Remarks
7000 | A11-01 | 535448 | 6147143 | 571.47 | 6.1977 | W | DST | reliable | assumed water, based on "dry well"
7000 | A11-01 | 535448 | 6147143 | 3696.43 | 60.1213 | W | WLT | reliable | water based on gradient; highest WLT in sand layer
7002 | A12-02 | 561861 | 6139836 | 2061.35 | 30.5688 | W | WLT | reliable
7825 | A12-03 | 550035 | 6139833 | 350.77 | 3.75 | W | WLT | reliable | water based on gradient
7825 | A12-03 | 550035 | 6139833 | 500.77 | 5.4501 | G | DST | most reliable | Lith younger than NUOT
7003 | A14-01 | 538869 | 6117385 | 2601.81 | 36.62 | W | WLT | reliable | water based on gradient
7003 | A14-01 | 538869 | 6117385 | 2928.31 | 39.62 | W | WLT | reliable | water based on gradient
7004 | A15-01 | 544754 | 6117561 | 2916.99 | 36.1527 | GW | DST | very low reliable
7004 | A15-01 | 544754 | 6117561 | 3407.25 | 38.5127 | GW | DST | very low reliable
7004 | A15-01 | 544754 | 6117561 | 3554.87 | 55.7016 | W | DST | very low reliable | Failed DST from same depth not included
8108 | A15-02 | 551960 | 6129283 | 442.67 | 4.614 | W | WLT | reliable
7005 | A16-01 | 516154 | 6108805 | 2185.8 | 28.2813 | W | DST | moderate reliable
7773 | A18-02 | 551796 | 6108145 | 406.67 | 4.3713 | W | WLT | most reliable | water based on gradient; strat. younger than NUBA
7820 | A18-02-S2 | 551796 | 6108145 | 556.115 | 5.9684 | GW | DST | reliable
1004 | AKM-02 | 689139 | 5884743 | 1971.77 | 21.9474 | G | DST | very low reliable
1004 | AKM-02 | 689139 | 5884743 | 1975.02 | 21.9539 | G | DST | very low reliable | assumed gas gradient in calculations
1004 | AKM-02 | 689139 | 5884743 | 2350.52 | 26.301 | W | WLT | low reliable | OP calculated from single data point
1004 | AKM-02 | 689139 | 5884743 | 2460.52 | 29.7483 | W | WLT | low reliable | OP calculated from single data point
1006 | AKM-04 | 695067 | 5885574 | 2206.735 | 22.9353 | G | PT | very low reliable | assumed gas gradient in calculations
1027 | AME-101 | 693983 | 5928193 | 3426.885 | 55.7278 | G | PT | most reliable
2440 | AME-103 | 693953 | 5928196 | 3445.62 | 56.0466 | W | WLT | low reliable | gradient based on two data points
2510 | AME-103-S1 | 693953 | 5928196 | 3447.415 | 46.2646 | G | PT | very low reliable
2510 | AME-103-S1 | 693953 | 5928196 | 3498.08 | 55.87 | W | WLT | reliable | water based on gradient
1035 | AMN-03 | 693936 | 5934637 | 3296.83 | 49.4299 | G | PT | reliable
1035 | AMN-03 | 693936 | 5934637 | 3296.83 | 50.2868 | G | PT | reliable
1035 | AMN-03 | 693936 | 5934637 | 3276.75 | 55.5814 | ? | WLT | low reliable | 1 data point only
3842 | ANJ-01 | 709602 | 5918392 | 3755.23 | 56.022 | G | WLT | reliable | WLT data suggest gas gradient in ROSLU,
3842 | ANJ-01 | 709602 | 5918392 | 3775.84 | 55.9671 | G | PT | reliable
3842 | ANJ-01 | 709602 | 5918392 | 3991.735 | 53.2621 | G | PT | reliable | build up P reported not stable: unreliable?
1068 | ASN-01 | 736748 | 5878787 | 2880.36 | 33.4046 | G | WLT | reliable | in dbase reported to be gas well
1068 | ASN-01 | 736748 | 5878787 | 2969.26 | 34.0388 | W | WLT | reliable | water based on gradient; water gradient in ROSL and DC
7008 | B10-01 | 574439 | 6142306 | 1308.28 | 19.8409 | W | Kick | poor
7008 | B10-01 | 574439 | 6142306 | 3061.81 | 50.0411 | W | Kick | fair
7009 | B10-02 | 566940 | 6133198 | 3680.6 | 69.2476 | ? | Kick | poor
8072 | B10-03 | 563575 | 6139853 | 473.69 | 4.9708 | GW | DST | reliable
8072 | B10-03 | 563575 | 6139853 | 555.69 | 5.9494 | G | DST | most reliable
8072 | B10-03 | 563575 | 6139853 | 357.19 | 3.713 | W | WLT | most reliable | water based on gradient
7010 | B13-01 | 568257 | 6128874 | 2559.32 | 35.8097 | ? | Kick | poor
7010 | B13-01 | 568257 | 6128874 | 2748.85 | 34.6141 | ? | Kick | poor
8003 | B13-03 | 569121 | 6126388 | 317.39 | 3.356 | W | WLT | reliable
8003 | B13-03 | 569121 | 6126388 | 501.39 | 5.8982 | G | PT | reliable
8003 | B13-03 | 569121 | 6126388 | 612.89 | 6.5343 | G | PT | reliable
8109 | B13-04 | 568726 | 6121599 | 338.4 | 3.546 | W | WLT | reliable
7534 | B14-02 | 585184 | 6126953 | 2691.2 | 45.7115 | W | WLT | low reliable | water based on waterkick
7534 | B14-02 | 585184 | 6126953 | 2691.6 | 44.7027 | W | Kick | poor | water kick
7534 | B14-02 | 585184 | 6126953 | 2826.24 | 48.2005 | W | WLT | reliable
7534 | B14-02 | 585184 | 6126953 | 2950.2 | 49.7863 | W | WLT | reliable
7854 | B14-03 | 600298 | 6115574 | 661.71 | 6.7398 | W | DST | moderate reliable
8112 | B16-01 | 566322 | 6108475 | 247.11 | 2.6659 | W | WLT | reliable
8112 | B16-01 | 566322 | 6108475 | 480.52 | 5.14 | G | DST | most reliable
8112 | B16-01 | 566322 | 6108475 | 620.5 | 6.5421 | G | DST | most reliable
7015 | B17-03 | 596888 | 6098610 | 1256 | 20.3461 | W | Kick | low reliable | assumed waterkick as well is dry
7955 | B17-04 | 594726 | 6099868 | 1354.15 | 19.2799 | ? | Kick | poor
7955 | B17-04 | 594726 | 6099868 | 4039.37 | 80.8002 | ? | Kick | poor
8045 | B17-05 | 597451 | 6099430 | 360.14 | 3.765 | W | WLT | reliable
8045 | B17-05 | 597451 | 6099430 | 779.33 | 8.192 | W | WLT | reliable
7017 | B18-03 | 622176 | 6097127 | 2754.06 | 37.0429 | O | WLT | reliable
7017 | B18-03 | 622176 | 6097127 | 2385.15 | 31.5547 | W | WLT | reliable
1076 | BDM-01 | 737692 | 5911832 | 2921.765 | 34.5538 | G | PT | reliable
1076 | BDM-01 | 737692 | 5911832 | 3052.13 | 35.13 | ? | WLT | reliable | Water below gas accumulation
1102 | BHM-02 | 771600 | 5890818 | 3433.51 | 41.6299 | G | WLT | low reliable | gas based on gradient
1102 | BHM-02 | 771600 | 5890818 | 2798.05 | 39.2512 | W | WLT | reliable | water based on gradient
2548 | BLH-01 | 668950 | 5877930 | 2269.52 | 25.715 | W | WLT | reliable | Water based on gradient; water sample was taken from ZEZ2C (spec. gravity = 1.1832)
2548 | BLH-01 | 668950 | 5877930 | 2362.15 | 26.7285 | W | WLT | reliable | Water based on gradient
2764 | BLS-01 | 705561 | 5858957 | 1730.42 | 19.879 | W | WLT | reliable | gradient based on measurements in ZEZ4R and ZEZ3A
2497 | BRA-01 | 724240 | 5899218 | 2852.95 | 33.7217 | G | WLT | reliable | gas based on gradient; reported COM at 2899.67m
2497 | BRA-01 | 724240 | 5899218 | 2873.095 | 34.7295 | G | DST | most reliable
2497 | BRA-01 | 724240 | 5899218 | 2961.67 | 34.0527 | W | WLT | reliable | water based on gradient; 2 data points only
7018 | D12-01 | 489171 | 6031388 | 1609.475 | 19.6151 | W | DST | moderate reliable
7657 | D12-03 | 495885 | 6021142 | 3511.17 | 41.7372 | G | DST | most reliable
7657 | D12-03 | 495885 | 6021142 | 3535.66 | 41.8069 | G | DST | most reliable
7657 | D12-03 | 495885 | 6021142 | 3552.7 | 41.9853 | G | DST | reliable
7657 | D12-03 | 495885 | 6021142 | 3605.64 | 43.2948 | W | DST | moderate reliable
7657 | D12-03 | 495885 | 6021142 | 3721.61 | 43.9499 | W | WLT | low reliable | highly scattered data set; one WLT with water
7704 | D12-04 | 496979 | 6033580 | 3652.64 | 43.8164 | G | WLT | low reliable | possible gas gradient large point scatter
7704 | D12-04 | 496979 | 6033580 | 3688.705 | 43.2337 | G | DST | moderate reliable | single DST; assumed gas from wlt gradient
7704 | D12-04 | 496979 | 6033580 | 3708.06 | 43.975 | W | WLT | low reliable | possible water gradient large point scatter
7704 | D12-04 | 496979 | 6033580 | 3803.32 | 45.1265 | W | WLT | low reliable | 4 wlt points no clear gradient
7020 | D15-01-S1 | 493750 | 6019689 | 1266.47 | 16.0522 | W | DST | reliable
7682 | D15-02 | 497858 | 6014700 | 1449.61 | 19.6291 | W | KICK | poor | assumed water kick
7682 | D15-02 | 497858 | 6014700 | 3572.95 | 41.8616 | W | WLT | reliable | water based on gradient; WLT data inconclusive
7733 | D15-03 | 496214 | 6019812 | 3553.49 | 41.7479 | W | WLT | reliable | water based on gradient
3771 | DKK-03 | 715808 | 5878483 | 2402.67 | 26.8133 | W | WLT | most reliable | water reported at 2418.99m
8009 | E02-02 | 523747 | 6088759 | 1944.37 | 27.0636 | W | WLT | reliable | water based on gradient
7526 | E06-01 | 545213 | 6069481 | 2170.35 | 29.41 | W | WLT | reliable
7022 | E09-01 | 561362 | 6051807 | 2731.91 | 53.966 | GW | DST | most reliable | strat unit unknown
7022 | E09-01 | 561362 | 6051807 | 2749.84 | 55.0331 | G | KICK | poor | strat unit unknown
7022 | E09-01 | 561362 | 6051807 | 3202.14 | 39.59 | GW | WLT | low reliable | all other WLT failed; no gradient
7023 | E09-02 | 555001 | 6041407 | 2356.29 | 31.3569 | O | WLT | reliable | oil based on gradient, but dry hole
7023 | E09-02 | 555001 | 6041407 | 2310.32 | 30.8605 | W | WLT | reliable | water based on gradient
7023 | E09-02 | 555001 | 6041407 | 2445.21 | 32.2463 | W | WLT | reliable | water based on gradient
7958 | E10-02 | 507282 | 6024416 | 3598.245 | 46.1979 | GW | DST | reliable | single DST
7958 | E10-02 | 507282 | 6024416 | 3400.565 | 39.6511 | W | DST | moderate reliable | single DST; on DCC watergrad
7958 | E10-02 | 507282 | 6024416 | 3609.01 | 42.3519 | W | WLT | most reliable | water gradient from multiple wlt
7958 | E10-02 | 507282 | 6024416 | 3758.665 | 46.8882 | W | DST | moderate reliable | single DST; water from WLT grad
7960 | E12-02 | 544025 | 6028262 | 3654.6 | 43.171 | W | WLT | moderate reliable | best guess at a common water gradient
7960 | E12-02 | 544025 | 6028262 | 3728.6 | 44.7686 | W | WLT | low reliable | wlt with a high OP; assumed water
7960 | E12-02 | 544025 | 6028262 | 4098.1 | 51.574 | W | WLT | low reliable | wlt with a high OP;assumed water
7960 | E12-02 | 544025 | 6028262 | 4222.6 | 49.598 | W | WLT | reliable | best guess at a common water gradient
8055 | E12-03 | 545197.957 | 6036716.22 | 3481.705 | 42.0604 | G | DST | reliable | single DST
8055 | E12-03 | 545197.957 | 6036716.22 | 3496.7 | 41.1728 | W | WLT | reliable | best guess at a common fresh water (heavy oil?) gradient
8055 | E12-03 | 545197.957 | 6036716.22 | 3568.49 | 42.274 | W | WLT | low reliable | wlt with a high OP; assumed water
8243 | E12-04 | 551201 | 6028394 | 3813.93 | 44.799 | W | WLT | reliable | Water based on gradient; one gradient in ROSLL and DCCK; very scattered dat in Upper part ROSLL; gas reported in Upper part ROSLL (at depth 3804.05 TVDss)
7515 | E13-01-S02 | 509007 | 6016047 | 3211.065 | 55.1055 | O | DST | reliable
7515 | E13-01-S02 | 509007 | 6016047 | 3546.59 | 42.8598 | G | WLT | reliable | gas based on gradient
7515 | E13-01-S02 | 509007 | 6016047 | 3550.075 | 41.594 | GW | DST | reliable
7515 | E13-01-S02 | 509007 | 6016047 | 3591.93 | 42.8606 | G | WLT | reliable | gas based on gradient
7515 | E13-01-S02 | 509007 | 6016047 | 3598.92 | 42.3346 | G | DST | reliable
7515 | E13-01-S02 | 509007 | 6016047 | 3618.87 | 42.1414 | GW | DST | reliable
7515 | E13-01-S02 | 509007 | 6016047 | 3636.33 | 41.7762 | GW | DST | very low reliable
7515 | E13-01-S02 | 509007 | 6016047 | 3673.275 | 43.6228 | GW | DST | failure
7515 | E13-01-S02 | 509007 | 6016047 | 3682.25 | 43.6244 | G | WLT | reliable | gas based on gradient
7515 | E13-01-S02 | 509007 | 6016047 | 1942.77 | 25.0138 | W | KICK | poor
7515 | E13-01-S02 | 509007 | 6016047 | 2472.18 | 48.9175 | W | KICK | poor
7515 | E13-01-S02 | 509007 | 6016047 | 2512.81 | 37.8585 | W | KICK | fair
7515 | E13-01-S02 | 509007 | 6016047 | 3235.49 | 46.8423 | W | WLT | low reliable | single value; assumed water
7515 | E13-01-S02 | 509007 | 6016047 | 3724.71 | 38.5349 | W | DST | moderate reliable
7515 | E13-01-S02 | 509007 | 6016047 | 3725.21 | 43.8 | W | WLT | reliable
7515 | E13-01-S02 | 509007 | 6016047 | 3779.19 | 44.3109 | W | DST | moderate reliable
7515 | E13-01-S02 | 509007 | 6016047 | 3938.54 | 46.4788 | W | WLT | reliable | waterbased on gradient, but data selection questionable
7515 | E13-01-S02 | 509007 | 6016047 | 3940.045 | 45.1373 | W | DST | moderate reliable
7515 | E13-01-S02 | 509007 | 6016047 | 4000.945 | 45.6621 | W | DST | moderate reliable
7614 | E13-02 | 510636 | 6014776 | 3262.605 | 55.5928 | OW | DST | reliable
7614 | E13-02 | 510636 | 6014776 | 3267.605 | 53.8138 | O | DST | reliable
7614 | E13-02 | 510636 | 6014776 | 3737.995 | 50.935 | W | DST | very low reliable
7961 | E16-03 | 511536 | 6001680 | 3849.33 | 45.2234 | W | WLT | most reliable
7026 | E17-01 | 527727 | 5994203 | 3240.73 | 33.0801 | G | PT | moderate reliable
7026 | E17-01 | 527727 | 5994203 | 1472.53 | 20.6778 | ? | Kick | poor
7026 | E17-01 | 527727 | 5994203 | 2521.98 | 43.7456 | W | PT | low reliable
8254 | E17-02 | 523478 | 5992861 | 2811.35 | 59.063 | U | Kick | fair
8254 | E17-02 | 523478 | 5992861 | 3711.05 | 43.8349 | W | WLT | reliable | water based on gradient
8200 | E18-03 | 549333 | 5991561 | 4145.332 | 48.5082 | W | WLT | reliable | 9 wlt points
8200 | E18-03 | 549333 | 5991561 | 4586.789 | 55.3261 | ? | WLT | low reliable | single WLT point
3747 | ESG-01 | 682749 | 5860008 | 1952.97 | 21.9289 | W | WLT | reliable | water based on gradient
2673 | EWM-01 | 708339 | 5912582 | 3486.06 | 52.1692 | GC? | WLT | most reliable | Gradient based on all reliable and most reliable data between 3486.06 and 3586.72 m; in upper part gradient is < 0.008, but data do not allow to establish a separate (gas?) gradient.
2673 | EWM-01 | 708339 | 5912582 | 3491.73 | 51.7368 | G | PT | reliable
7970 | F01-01 | 565529 | 6088657 | 430.26 | 4.4829 | W | WLT | reliable
7970 | F01-01 | 565529 | 6088657 | 642.7 | 6.7333 | G | WLT | reliable | points are on water gradient of shallower points
7029 | F02-01 | 606549 | 6080124 | 3170.04 | 41.0928 | G | PT | low reliable
7030 | F02-02 | 604862 | 6086291 | 3037.91 | 39.456 | W | WLT | low reliable | single point per unit
7030 | F02-02 | 604862 | 6086291 | 3177.21 | 41.2555 | W | WLT | low reliable | single point per unit
7031 | F02-03 | 600396 | 6088060 | 1482.5 | 22.3627 | O | DST | very low reliable
7031 | F02-03 | 600396 | 6088060 | 1520.5 | 22.6903 | O | WLT | low reliable | lowest from scatter; Oil based on DST
7031 | F02-03 | 600396 | 6088060 | 562.5 | 5.9087 | W | WLT | reliable
8264 | F02-05 | 599646 | 6089322 | 1392.205 | 21.6743 | O | DST | very low reliable
8264 | F02-05 | 599646 | 6089322 | 1366.96 | 21.8102 | ? | Kick | poor
8264 | F02-05 | 599646 | 6089322 | 1553.42 | 19.7478 | W | DST | very low reliable
8264 | F02-05 | 599646 | 6089322 | 1553.42 | 22.5837 | W | DST | very low reliable
7032 | F03-01 | 621875 | 6095965 | 2310.99 | 30.7563 | G | PT | very low reliable
7032 | F03-01 | 621875 | 6095965 | 2324.74 | 32.3222 | ? | Kick | poor
7034 | F03-03 | 609685 | 6079120 | 2523.725 | 33.0327 | G | DST | reliable
7034 | F03-03 | 609685 | 6079120 | 3093.99 | 40.3788 | G | DST | reliable
7034 | F03-03 | 609685 | 6079120 | 3554.975 | 50.7523 | O | DST | reliable
7034 | F03-03 | 609685 | 6079120 | 2623.52 | 33.84 | W | WLT | low reliable | separate point, assumed water
7034 | F03-03 | 609685 | 6079120 | 3208.09 | 42.54 | W | WLT | low reliable | separate point, assumed water
7034 | F03-03 | 609685 | 6079120 | 3432.03 | 48.28 | W | WLT | low reliable | separate point, assumed water
7035 | F03-04 | 623256 | 6082586 | 2764.11 | 34.7701 | W | WLT | reliable
7035 | F03-04 | 623256 | 6082586 | 2950.19 | 36.8901 | W | WLT | reliable
7036 | F03-05 | 609466 | 6082471 | 3172.445 | 40.7156 | G | DST | reliable
7036 | F03-05 | 609466 | 6082471 | 2962.41 | 38.8 | W | WLT | reliable
7036 | F03-05 | 609466 | 6082471 | 3191.4 | 41.58 | W | WLT | reliable
7037 | F03-06 | 607886 | 6081758 | 3152.94 | 41.0337 | G | DST | most reliable
7037 | F03-06 | 607886 | 6081758 | 2962.75 | 38.58 | W | WLT | reliable | only 2 points, no grad
7037 | F03-06 | 607886 | 6081758 | 3133.08 | 41.06 | G | WLT | reliable
7037 | F03-06 | 607886 | 6081758 | 3235.05 | 42 | W | WLT | reliable | high grad:stepwise OP increase (vert compartments)??
7038 | F03-07 | 624853 | 6094569 | 2441.41 | 33.3983 | O | WLT | reliable | grad indefinitive: too scattered
7038 | F03-07 | 624853 | 6094569 | 2454.91 | 33.4183 | W | WLT | reliable | grad indefinitive: too scattered
7038 | F03-07 | 624853 | 6094569 | 2886.28 | 39.438 | W | WLT | reliable
7039 | F03-08 | 621749 | 6095749 | 2827.46 | 37.1012 | G | DST | reliable
7039 | F03-08 | 621749 | 6095749 | 2314.1 | 30.8984 | G | WLT | reliable | Gas based on gradient
7039 | F03-08 | 621749 | 6095749 | 1834.17 | 24.8687 | W | WLT | reliable | high grad:stepwise OP increase (vert compartments)??
7039 | F03-08 | 621749 | 6095749 | 2334.1 | 30.9484 | W | WLT | reliable
7039 | F03-08 | 621749 | 6095749 | 2854.6 | 37.2781 | W | WLT | reliable | high grad:stepwise OP increase (vert compartments)??
8117 | F03-FB-101 | 608898 | 6079973 | 2882.88 | 38.3223 | G | WLT | reliable | gas gradient indefinitive: 2 points
8117 | F03-FB-101 | 608898 | 6079973 | 3049.19 | 40.9704 | O | WLT | reliable | light oil
8117 | F03-FB-101 | 608898 | 6079973 | 3262.81 | 45.0914 | W | WLT | low reliable | single points, assumed water
8115 | F03-FB-102 | 608898 | 6079973 | 2864.05 | 38.167 | G | WLT | reliable | 2 points, likely gas
8115 | F03-FB-102 | 608898 | 6079973 | 3026.8 | 40.771 | O | WLT | reliable | light oil
8123 | F03-FB-103 | 608898 | 6079973 | 2870.47 | 40.6095 | G | DST | reliable
7040 | F04-01 | 571966 | 6075453 | 359.1 | 8.5627 | ? | Kick | fair
8089 | F04-03 | 568780 | 6060433 | 2093.9 | 28.1542 | W | Kick | fair
8089 | F04-03 | 568780 | 6060433 | 3358.45 | 72.3472 | W | Kick | fair
8089 | F04-03 | 568780 | 6060433 | 3391.98 | 76.3783 | W | Kick | poor
8089 | F04-03 | 568780 | 6060433 | 3777.53 | 82.2091 | W | Kick | fair
8089 | F04-03 | 568780 | 6060433 | 4307.25 | 73.0297 | W | Kick | fair
7043 | F05-02 | 588822 | 6068132 | 1581.26 | 23.3246 | W | WLT | reliable
7043 | F05-02 | 588822 | 6068132 | 2520.79 | 34.2044 | W | WLT | reliable
7043 | F05-02 | 588822 | 6068132 | 2736.32 | 36.8036 | W | WLT | reliable
7770 | F05-03 | 602047 | 6070337 | 2321.8 | 30.3461 | W | WLT | reliable | 2 data points only
7770 | F05-03 | 602047 | 6070337 | 2650.9 | 34.9966 | W | WLT | reliable | Water based on gradient
7044 | F06-01 | 607897 | 6077222 | 3186.41 | 41.2624 | O | WLT | reliable
7044 | F06-01 | 607897 | 6077222 | 3227.91 | 41.483 | W | WLT | reliable
7045 | F06-01-S1 | 607896 | 6077222 | 3183.38 | 41.4 | O | WLT | reliable | Oil based on gradient; reported OWC at 3215.72 mTVDss
7045 | F06-01-S1 | 607896 | 6077222 | 3193.08 | 41.2466 | G | PT | most reliable
7045 | F06-01-S1 | 607896 | 6077222 | 3209.4 | 41.0783 | G | PT | reliable
7045 | F06-01-S1 | 607896 | 6077222 | 3220.69 | 41.64 | W | WLT | reliable | Water based on gradient
8113 | F07-02 | 568695 | 6046405 | 1541.49 | 20.107 | W | Kick | fair
8113 | F07-02 | 568695 | 6046405 | 1661.47 | 22.0243 | W | Kick | fair
8113 | F07-02 | 568695 | 6046405 | 1818.44 | 28.1257 | W | Kick | fair
8113 | F07-02 | 568695 | 6046405 | 2397.33 | 51.0804 | W | Kick | fair
8113 | F07-02 | 568695 | 6046405 | 2411.33 | 51.8669 | W | Kick | fair
8113 | F07-02 | 568695 | 6046405 | 4085.31 | 74.6362 | W | Kick | fair
7049 | F09-01 | 612277 | 6052224 | 1194.6 | 15.9969 | W | DST | very low reliable
7050 | F09-02 | 611715 | 6042410 | 1928 | 25.5102 | W | FITP | moderate reliable
7050 | F09-02 | 611715 | 6042410 | 1928 | 28.2681 | W | FITP | low reliable
7052 | F10-01 | 580119 | 6025068 | 2673.3 | 38.3856 | W | DST | very low reliable
7637 | F10-02 | 578615 | 6027472 | 4102.71 | 53.6301 | W | WLT | low reliable | highest OP of a huge scatter of WLT points; dry well assuming water
7939 | F12-02 | 622609 | 6029260 | 1637.2 | 21.1718 | ? | Kick | poor
7726 | F14-05 | 600615 | 6014023 | 2123.04 | 29.4538 | G | WLT | low reliable | highest OP of a small scattered group of WLT's; assumed gas from DST
7726 | F14-05 | 600615 | 6014023 | 2123.54 | 29.1535 | GO | DST | very low reliable | single DST
7726 | F14-05 | 600615 | 6014023 | 2158.74 | 29.571 | O | WLT | reliable | possible oil gradient
7726 | F14-05 | 600615 | 6014023 | 1653.56 | 22.9972 | W | WLT | low reliable | highest OP of a small scattered group of WLT's; assumed water
7772 | F14-06 | 599797 | 6006768 | 1631.55 | 24.016 | W | WLT | moderate reliable | single WLT;assumed water
7772 | F14-06 | 599797 | 6006768 | 1837.53 | 25.5643 | W | WLT | moderate reliable | average W point WLT of a small cluster
7776 | F14-06-S1 | 599797 | 6006768 | 1904.21 | 26.2326 | W | WLT | most reliable
7776 | F14-06-S1 | 599797 | 6006768 | 1974.835 | 26.8921 | W | DST | very low reliable | water based on visible gradient
7061 | F15-02 | 620298 | 6011757 | 3008.2 | 36.2983 | W | WLT | reliable | high gradient
7062 | F15-03 | 610865 | 6011550 | 2029.5 | 26.4272 | W | WLT | low reliable | gradient from 2 low reliable points with failed point
7707 | F15-05 | 618022 | 6006140 | 3639.75 | 67.7075 | G | WLT | low reliable | took "good test" from scatter, assumed gas (reported "gas well")
7801 | F15-06 | 626252 | 6005234 | 2471.27 | 32.589 | G | WLT | reliable | highest OP of rather scattered serie
7801 | F15-06 | 626252 | 6005234 | 2480.57 | 32.62 | G | DST | very low reliable | highest OP of two gauges
7915 | F15-07 | 616925 | 6006356 | 3736.3 | 69.0666 | W | WLT | reliable | gradient derived from scatter; water was reported
7676 | F15-A-01 | 619230 | 6009256 | 3498.1 | 67.8709 | G | Kick | poor
7676 | F15-A-01 | 619230 | 6009256 | 3520.1 | 67.3744 | G | DST | most reliable
7676 | F15-A-01 | 619230 | 6009256 | 2546.1 | 32.2118 | W | WLT | low reliable | watergradient on 2 points
7676 | F15-A-01 | 619230 | 6009256 | 3408.9 | 58.1564 | W | WLT | low reliable | assumed water, single point
7638 | F16-02 | 587178 | 5991218 | 1737.62 | 22.0472 | G | KICK | moderate reliable | C qual code KICK
7068 | F17-03 | 597324 | 5991546 | 1904.29 | 24.5097 | GO | DST | most reliable
7068 | F17-03 | 597324 | 5991546 | 1979.78 | 24.8388 | GO | DST | most reliable
7068 | F17-03 | 597324 | 5991546 | 1830.3 | 24.16 | W | WLT | reliable | water, no oil based on gradient
7068 | F17-03 | 597324 | 5991546 | 1866.79 | 24.59 | W | WLT | reliable | water, no oil based on gradient
7069 | F17-04 | 594058 | 5991405 | 2455.28 | 31.58 | O | WLT | reliable | GOW based on gradient and other WLT with sample
7069 | F17-04 | 594058 | 5991405 | 2474.485 | 30.9507 | GO | DST | reliable
7069 | F17-04 | 594058 | 5991405 | 2373.94 | 30.32 | W | WLT | reliable | water based on gradient
7069 | F17-04 | 594058 | 5991405 | 2495.39 | 31.98 | GOW | WLT | reliable | GOW from sample
7070 | F17-05 | 599207 | 5991079 | 3547.68 | 41.2649 | W | WLT | reliable | water based on gradient
7070 | F17-05 | 599207 | 5991079 | 4042.26 | 46.3224 | W | WLT | reliable | single value at that depth on water gradient
7559 | F17-06 | 598802 | 5994116 | 1528.24 | 21.1731 | W | WLT | low reliable | 3 non conclusive WLT; assumed water
7559 | F17-06 | 598802 | 5994116 | 1590 | 21.6262 | W | WLT | reliable | 2 non conclusive WLT, but reliable water grad on PE plot
7559 | F17-06 | 598802 | 5994116 | 1594.74 | 21.7181 | W | WLT | reliable | 2 data points
7559 | F17-06 | 598802 | 5994116 | 1641.23 | 22.2008 | W | WLT | reliable | water based on gradient, but where isa the oil?
7559 | F17-06 | 598802 | 5994116 | 1728.73 | 23.1354 | W | WLT | reliable | 2 data points
7569 | F17-07 | 595931 | 5991153 | 2039.52 | 26.4252 | O | WLT | reliable | oil based on gradient
7569 | F17-07 | 595931 | 5991153 | 2082.26 | 26.7745 | O | DST | reliable | based on WLT grad
7569 | F17-07 | 595931 | 5991153 | 2090.01 | 27.0143 | OM | WLT | low reliable | middle part SLCFR; OM form nearby WLT with QC:F
7569 | F17-07 | 595931 | 5991153 | 2060.11 | 26.6826 | OMW | WLT | reliable | upper part SLCFR
7569 | F17-07 | 595931 | 5991153 | 2129.8 | 28.0826 | W | WLT | low reliable | lower part SLCFR; single point; assumed water
7071 | F18-01 | 613934 | 5996010 | 2453.95 | 31.6054 | O | DST | low reliable
7071 | F18-01 | 613934 | 5996010 | 2521.9 | 32.805 | O | DST | very low reliable | probably stepwise OP increase (vert compartments)
7071 | F18-01 | 613934 | 5996010 | 2153.905 | 27.5822 | W | DST | very low reliable
7072 | F18-02 | 613213 | 5993234 | 2531.015 | 31.6138 | G | DST | very low reliable
7075 | F18-05 | 613417 | 5994541 | 2404 | 31.5272 | O | WLT | reliable
7076 | F18-06 | 611986 | 5995502 | 2166 | 27.62 | W | WLT | reliable | 3 reliable points
7076 | F18-06 | 611986 | 5995502 | 2613 | 33.0323 | W | WLT | reliable | 3 reliable points
7077 | F18-07 | 612881 | 5995304 | 2406.7 | 31.6947 | O | WLT | reliable
7077 | F18-07 | 612881 | 5995304 | 2189 | 27.9509 | W | WLT | reliable
7077 | F18-07 | 612881 | 5995304 | 2334 | 29.6194 | W | WLT | reliable
7693 | F18-08 | 630059 | 5995711 | 3292.5 | 63.2752 | W | DST | moderate reliable
7693 | F18-08 | 630059 | 5995711 | 3402.2 | 68.2712 | W | DST | moderate reliable | extrapol. overshoot?
7693 | F18-08 | 630059 | 5995711 | 3402.2 | 59.5698 | W | WLT | low reliable | highest of two WLT; mudpressure?
7748 | F18-09 | 614885 | 5996503 | 2749.6 | 35.9932 | O | WLT | reliable | oil based on gradient
7748 | F18-09 | 614885 | 5996503 | 2770.44 | 36.1553 | W | WLT | reliable | at OWC, gradient = oil
8051 | F18-10-S1 | 613814 | 5994071 | 2094.79 | 26.2271 | O | WLT | reliable | oil based on gradient
8157 | G10-02 | 651017.565 | 6028952.06 | 2956.2 | 42.274 | W | WLT | most reliable
8157 | G10-02 | 651017.565 | 6028952.06 | 3117.3 | 44.07 | W | WLT | most reliable
7745 | G13-01 | 646676 | 6011696 | 2435.96 | 33.0412 | W | WLT | low reliable | highest value of scattered serie; dry well assumed water
7523 | G16-01 | 644089 | 5999997 | 2448.35 | 36.1142 | G | WLT | reliable
7523 | G16-01 | 644089 | 5999997 | 2457.47 | 36.1351 | G | WLT | reliable
7523 | G16-01 | 644089 | 5999997 | 2480.15 | 36.1993 | O | WLT | reliable | no oil reported
7607 | G16-02 | 637907 | 5993588 | 2654.3 | 40.9928 | W | WLT | low reliable | supercharged scatter; assumed water: dry well
8002 | G16-03 | 643425 | 5999335 | 2509.36 | 36.2188 | G | DST | very low reliable
8002 | G16-03 | 643425 | 5999335 | 2470.78 | 35.6457 | G | DST | most reliable
8002 | G16-03 | 643425 | 5999335 | 2480.95 | 36.8089 | G | WLT | reliable | gas gradient can't determined
8322 | G16-05 | 636626 | 5986275 | 3749.11 | 77.0013 | ? | WLT | low reliable | WLT pressures suspicious, higher than mudpressures
7078 | G17-01 | 664316 | 5994909 | 3253.915 | 63.6919 | G | DST | very low reliable
1334 | GLH-01 | 772194 | 5901986 | 2546.05 | 36.5299 | ? | WLT | low reliable | no gradient;4 low reliable data points
1334 | GLH-01 | 772194 | 5901986 | 2958.46 | 43.6797 | ? | WLT | low reliable | no gradient; 2 low reliable data points
1334 | GLH-01 | 772194 | 5901986 | 3040.3 | 35.8901 | W | WLT | reliable | water based on gradient
3752 | GRK-01 | 721026 | 5908375 | 3154.63 | 38.946 | G | WLT | reliable | Gas column extends from ROCLT, through ROSLU, ROCLA into ROSLL; GWC at appr. 3378 mTVDss
3752 | GRK-01 | 721026 | 5908375 | 3167.835 | 38.3692 | G | PT | reliable
3752 | GRK-01 | 721026 | 5908375 | 3242.415 | 39.1112 | G | PT | reliable
3752 | GRK-01 | 721026 | 5908375 | 3378.62 | 39.406 | W | WLT | reliable | Water based on gradient;
1352 | GSV-01 | 761621 | 5878240 | 3505.49 | 57.3282 | G | DST | reliable
1351 | GSV-01 | 761621 | 5878240 | 2915.18 | 40.6922 | W | WLT | low reliable | Water based ongradient; two low reliable data points only;points in 2 different strat units RBMDL and RBMVL
2453 | GSV-02 | 761688 | 5878261 | 3556.58 | 56.25 | G | WLT | low reliable | Reported GW; the 4 scattered data points do not allow construction gradient
7080 | H16-10 | 698223 | 5989357 | 3823.02 | 62.6841 | G | WLT | low reliable | mud pressure
3989 | HAL-01 | 683236 | 5909879 | 2992.7 | 39.886 | W | WLT | most reliable | Water gradient in ROCLA based on 3 data points only; in ROSLU the WLT data seem to indicate presence of Hydrocarbons: gradients appr. 0.004
1358 | HAW-01 | 653265 | 5892489 | 1807.55 | 19.8952 | W | DST | very low reliable | unclear stratigraphy
1387 | HRL-01 | 663790 | 5890662 | 1685.36 | 19.3921 | G | DST | very low reliable
1387 | HRL-01 | 663790 | 5890662 | 1690.81 | 19.7074 | G | DST | very low reliable
1387 | HRL-01 | 663790 | 5890662 | 1078.46 | 12.3915 | G | DST | very low reliable
7081 | J03-01 | 496760 | 5975640 | 3072.85 | 35.985 | W | WLT | low reliable | Single point OP
7081 | J03-01 | 496760 | 5975640 | 3696.84 | 42.0897 | W | WLT | low reliable | Single point OP
7081 | J03-01 | 496760 | 5975640 | 3946.78 | 47.6844 | W | WLT | low reliable | Single point OP
7722 | J03-02 | 499269 | 5970153 | 3484.15 | 40.2385 | G | WLT | most reliable
7722 | J03-02 | 499269 | 5970153 | 3602.185 | 37.5074 | G | DST | reliable
7722 | J03-02 | 499269 | 5970153 | 3582 | 40.5894 | W | FC | fluid contact | combined with reliable wlt
7722 | J03-02 | 499269 | 5970153 | 3582.59 | 40.4985 | W | WLT | reliable
7767 | J06-01 | 496376 | 5961883 | 3437.76 | 39.2147 | G | WLT | reliable | 3 points
7767 | J06-01 | 496376 | 5961883 | 3445.505 | 39.3953 | G | DST | most reliable | using WLT derived gasgradient
8311 | J06-04 | 495944 | 5957664 | 3555.05 | 40.1634 | ? | WLT | reliable
8311 | J06-04 | 495944 | 5957664 | 3255.44 | 50.6838 | W | Kick | poor
8311 | J06-04 | 495944 | 5957664 | 3255.45 | 62.7372 | W | Kick | poor
7936 | J06-A-01 | 496394 | 5964071 | 3471.105 | 39.5774 | G | DST | reliable
7936 | J06-A-01 | 496394 | 5964071 | 3474.08 | 39.4232 | G | WLT | reliable
7965 | J06-A-02 | 496397 | 5964084 | 3463.19 | 39.4305 | G | WLT | reliable
7965 | J06-A-02 | 496397 | 5964084 | 3464.95 | 39.488 | G | DST | reliable | using WLT derived gasgradient
7965 | J06-A-02 | 496397 | 5964084 | 3492.95 | 39.5001 | W | WLT | reliable | 3 points
8080 | J06-A-03 | 496402 | 5964083 | 3373.17 | 39.2243 | G | WLT | reliable
8080 | J06-A-03 | 496402 | 5964083 | 3512.13 | 39.7643 | ? | WLT | reliable | gradient points to oil
8225 | J06-A-05 | 496405 | 5964080 | 3459.32 | 39.1186 | G | DST | very low reliable
8225 | J06-A-05 | 496405 | 5964080 | 3459.32 | 32.3727 | G | DST | very low reliable
8225 | J06-A-05 | 496405 | 5964080 | 3463.483 | 39.4399 | G | WLT | reliable
8225 | J06-A-05 | 496405 | 5964080 | 3126.03 | 42.4687 | W | Kick | fair
8225 | J06-A-05 | 496405 | 5964080 | 3126.034 | 42.4595 | W | KICK | moderate reliable | C qual code KICK
8225 | J06-A-05 | 496405 | 5964080 | 3126.12 | 44.9516 | W | Kick | fair
8225 | J06-A-05 | 496405 | 5964080 | 3126.125 | 44.9407 | W | KICK | moderate reliable | C qual code KICK
8225 | J06-A-05 | 496405 | 5964080 | 3441.384 | 39.9775 | ? | WLT | low reliable | single WLT point
7083 | K01-02 | 513888 | 5973416 | 3787.49 | 44.8132 | G | WLT | reliable | Based on 3 points, difficult to distinguish
7083 | K01-02 | 513888 | 5973416 | 3850.415 | 44.943 | G | DST | moderate reliable
7083 | K01-02 | 513888 | 5973416 | 3933.35 | 46.8895 | W | WLT | reliable | No GWC distinguished, data suggests pressure compartments in Carboniferous
7849 | K02-01 | 540248 | 5979015 | 3982.78 | 47.3628 | G | WLT | reliable | single WLT; assumed gas
7849 | K02-01 | 540248 | 5979015 | 4043.26 | 40.1437 | GW | PT | reliable | single DST; assumed gas from wlt gradient
7849 | K02-01 | 540248 | 5979015 | 3884.905 | 45.6119 | GOW | PT | low reliable | single DST
7849 | K02-01 | 540248 | 5979015 | 3905.23 | 46.6087 | G | WLT | reliable | single WLT; gas from DST
7849 | K02-01 | 540248 | 5979015 | 4118.84 | 48.1682 | W | WLT | reliable | water gradient from multiple wlt
8015 | K02-02 | 542621 | 5975682 | 3935.41 | 46.7053 | G | DST | most reliable
8015 | K02-02 | 542621 | 5975682 | 3918.93 | 46.736 | G | WLT | reliable
8015 | K02-02 | 542621 | 5975682 | 4031.87 | 47.294 | W | WLT | reliable
7738 | K03-01 | 545378 | 5979918 | 3918.68 | 46.7022 | G | WLT | reliable
7738 | K03-01 | 545378 | 5979918 | 3946.18 | 45.582 | G | PT | most reliable | depletion effect?
7738 | K03-01 | 545378 | 5979918 | 3878.48 | 46.7724 | G | WLT | reliable | falls of DCDG gradient
7738 | K03-01 | 545378 | 5979918 | 3880.68 | 46.1322 | G | PT | reliable
7738 | K03-01 | 545378 | 5979918 | 4229.59 | 51.12 | W | WLT | low reliable | top point fro scatter; assumed water
7973 | K03-02 | 549363 | 5965944 | 3874.63 | 44.3806 | W | WLT | reliable | gradient indefinitive, 3 points at 1 depth
7973 | K03-02 | 549363 | 5965944 | 4051.6 | 45.8609 | W | WLT | most reliable
7084 | K04-01 | 504569 | 5953630 | 3549.075 | 39.9676 | G | DST | most reliable
7084 | K04-01 | 504569 | 5953630 | 3624.975 | 41.3192 | G | DST | reliable
7084 | K04-01 | 504569 | 5953630 | 3627.26 | 40.5239 | G | DST | most reliable
7086 | K04-03 | 506743 | 5952035 | 3543.3 | 40.0055 | G | WLT | most reliable
7086 | K04-03 | 506743 | 5952035 | 3550.9 | 39.0602 | G | DST | most reliable
7086 | K04-03 | 506743 | 5952035 | 3637.6 | 40.7226 | W | WLT | most reliable
7086 | K04-03 | 506743 | 5952035 | 3826.9 | 42.0704 | W | DST | most reliable
8007 | K04-A-01 | 520397 | 5955990 | 3519.95 | 40.6792 | G | WLT | most reliable
8007 | K04-A-01 | 520397 | 5955990 | 3539.83 | 40.7305 | G | DST | reliable
8007 | K04-A-01 | 520397 | 5955990 | 3539.83 | 40.9864 | G | DST | most reliable
8007 | K04-A-01 | 520397 | 5955990 | 3603.2 | 40.7786 | G | DST | reliable
8007 | K04-A-01 | 520397 | 5955990 | 3496.6 | 40.6922 | G | DST | reliable
8007 | K04-A-01 | 520397 | 5955990 | 3659.685 | 47.3506 | W | DST | moderate reliable | Horner pressure not stabilized, very steep slope!!
8238 | K04-A-02 | 520507 | 5955990 | 3615.51 | 40.7064 | G | WLT | reliable | Gas reported in DST test results; no stratigraphy in dBase
8238 | K04-A-02 | 520507 | 5955990 | 3651.3 | 40.7321 | G | DST | very low reliable | no stratigraphy in dbase
8238 | K04-A-02 | 520507 | 5955990 | 3709.53 | 41.7393 | W | WLT | reliable | Water based on gradient; no stratigraphy in dBase
7932 | K04-D-01 | 502540 | 5960505 | 3538.405 | 39.8694 | G | DST | most reliable
7932 | K04-D-01 | 502540 | 5960505 | 3541.4 | 39.934 | G | WLT | reliable
7932 | K04-D-01 | 502540 | 5960505 | 3557.36 | 40.0753 | G | DST | moderate reliable
7932 | K04-D-01 | 502540 | 5960505 | 3507.475 | 39.6417 | G | DST | reliable
8116 | K05_ENC-01 | 533818 | 5951671 | 3610.03 | 41.1581 | G | WLT | reliable
8116 | K05_ENC-01 | 533818 | 5951671 | 3625.475 | 41.3084 | G | DST | most reliable
8116 | K05_ENC-01 | 533818 | 5951671 | 3705.38 | 41.1547 | W | WLT | reliable | high gradient: stepwise OP increase ?
7588 | K05-02 | 527109 | 5961405 | 3709.695 | 42.5684 | G | DST | very low reliable
7588 | K05-02 | 527109 | 5961405 | 3516.75 | 41.0044 | G | DST | very low reliable
7588 | K05-02 | 527109 | 5961405 | 3836.18 | 44.0105 | W | WLT | reliable | Water gradient, however, well tested gas (Caboniferous)
7937 | K05-04 | 524293 | 5947938 | 3685.27 | 41.016 | W | FC | fluid contact | combined with most reliable DST
7805 | K05-A-01 | 522470 | 5949923 | 3871.725 | 43.1178 | G | DST | most reliable
7805 | K05-A-01 | 522470 | 5949923 | 3563.63 | 40.9101 | G | WLT | reliable
7805 | K05-A-01 | 522470 | 5949923 | 3577.125 | 40.5223 | G | DST | reliable
7805 | K05-A-01 | 522470 | 5949923 | 3684.58 | 41.0969 | W | FC | fluid contact | combined with reliable wlt
7805 | K05-A-01 | 522470 | 5949923 | 3866.48 | 47.6844 | MF | WLT | low reliable | Single point OP
8093 | K05-B-01 | 528283 | 5952012 | 3817.8 | 42.4334 | G | WLT | reliable | Based on 3 points, gradient difficult to determine
8093 | K05-B-01 | 528283 | 5952012 | 3640.6 | 42.1866 | G | WLT | reliable
8093 | K05-B-01 | 528283 | 5952012 | 3655.75 | 40.4793 | G | DST | most reliable
8065 | K05-D-01 | 532266 | 5949455 | 3830.68 | 43.0877 | G | WLT | reliable
8065 | K05-D-01 | 532266 | 5949455 | 3834.585 | 40.2071 | G | DST | moderate reliable
8065 | K05-D-01 | 532266 | 5949455 | 3683.2 | 41.3251 | G | WLT | reliable
8065 | K05-D-01 | 532266 | 5949455 | 3708.2 | 41.2342 | G | DST | most reliable
8065 | K05-D-01 | 532266 | 5949455 | 3913.68 | 43.3543 | W | WLT | low reliable | GWC in Carboniferous
8179 | K05-ENC-02 | 533818 | 5951673 | 3625.09 | 40.4958 | G | DST | most reliable
8179 | K05-ENC-02 | 533818 | 5951673 | 3579.365 | 41.367 | G | DST | moderate reliable
8179 | K05-ENC-02 | 533818 | 5951673 | 3129.58 | 52.2063 | W | Kick | poor
8179 | K-05-ENC-02 | 533818 | 5951673 | 3572.01 | 41.0749 | G | WLT | reliable | gas from gradient; DST test recovery GWC
8179 | K-05-ENC-02 | 533818 | 5951673 | 3666.09 | 41.485 | W | WLT | reliable | water reported in DST recovery test
7088 | K06-01 | 564807 | 5963668 | 3621.8 | 42.535 | GW | FITP | very low reliable | highest OP of the FITP's
7088 | K06-01 | 564807 | 5963668 | 3659.06 | 42.9213 | G | DST | reliable | highest OP of the DST's; assumed gas
7089 | K06-02 | 565951 | 5948463 | 3333.275 | 38.9577 | GW | DST | moderate reliable | single DST
7089 | K06-02 | 565951 | 5948463 | 3392.425 | 38.9576 | GW | DST | moderate reliable | single DST
7980 | K06-06 | 559653 | 5960562 | 3811.79 | 42.9936 | G | DST | low reliable | single DST
7980 | K06-06 | 559653 | 5960562 | 3782.93 | 43.1828 | G | WLT | reliable | possible gas gradient
7980 | K06-06 | 559653 | 5960562 | 3785.33 | 43.5493 | GW | DST | most reliable | single DST
7980 | K06-06 | 559653 | 5960562 | 3810.89 | 46.2062 | W | WLT | low reliable | possible water gradient large point scatter
7974 | K06-07 | 553167 | 5953513 | 3852.35 | 43.6916 | G | WLT | low reliable | highest OP of WLT data for gas leg
7974 | K06-07 | 553167 | 5953513 | 3853.615 | 55.8501 | G | DST | moderate reliable | single DST
7974 | K06-07 | 553167 | 5953513 | 3853.77 | 43.562 | G | WLT | reliable | possible gas gradient with a lot of scatter
7974 | K06-07 | 553167 | 5953513 | 3874.515 | 44.0596 | G | DST | moderate reliable | single DST
7974 | K06-07 | 553167 | 5953513 | 3880.79 | 43.6296 | W | WLT | reliable | water gradient from multiple wlt
8025 | K06-08 | 557382 | 5957417 | 3852.95 | 43.4413 | G | WLT | reliable | possible gas gradient with a fair amount of scatter
8025 | K06-08 | 557382 | 5957417 | 3869.925 | 43.4954 | GC | SG | very low reliable | single DST
8025 | K06-08 | 557382 | 5957417 | 3876.91 | 43.7744 | G | WLT | low reliable | outlier from gas trend with highest OP
8025 | K06-08 | 557382 | 5957417 | 3879.91 | 43.5636 | GC | DST | most reliable | single DST
7665 | K06-C-01 | 557453 | 5950530 | 3813.57 | 42.66 | G | DST | reliable
7665 | K06-C-01 | 557453 | 5950530 | 3731.13 | 42.9261 | G | WLT | reliable
7665 | K06-C-01 | 557453 | 5950530 | 3775.59 | 43.473 | G | DST | most reliable
7830 | K06-D-01 | 554804 | 5947891 | 3804.5 | 43.3549 | G | WLT | reliable | gradient difficult
7830 | K06-D-01 | 554804 | 5947891 | 3820.5 | 43.3298 | G | DST | very low reliable
7830 | K06-D-01 | 554804 | 5947891 | 3932.5 | 43.7141 | W | WLT | reliable
7914 | K06-DN-01 | 553167 | 5953515 | 3837.28 | 43.3352 | GCW | DST | low reliable | single DST
7914 | K06-DN-01 | 553167 | 5953515 | 3844.59 | 43.5537 | G | WLT | low reliable | single WLT is possibly on a gas gradient at top of water leg
7914 | K06-DN-01 | 553167 | 5953515 | 3856.93 | 43.6036 | W | WLT | low reliable | possible water gradient with fair data scatter
7914 | K06-DN-01 | 553167 | 5953515 | 3876.86 | 44.3937 | W | WLT | low reliable | outlier from water gradient with highest OP
8151 | K06-GT-01 | 560419 | 5956617 | 3817.81 | 43.2378 | G | WLT | most reliable | gradient difficult
8151 | K06-GT-01 | 560419 | 5956617 | 3827.6 | 42.3068 | G | DST | very low reliable
8151 | K06-GT-01 | 560419 | 5956617 | 3849.1 | 43.3378 | W | WLT | most reliable | high gradient: pressure compartments??
8259 | K06-GT-02 | 560417 | 5956616 | 3734.67 | 43.1113 | G | WLT | reliable | gas from gradient;
8259 | K06-GT-02 | 560417 | 5956616 | 3757.64 | 43.2776 | G | PT | reliable
8114 | K06-N-01 | 549467 | 5950470 | 4001.585 | 44.8018 | G | DST | reliable
8114 | K06-N-01 | 549467 | 5950470 | 3886.51 | 44.1508 | G | WLT | reliable
8114 | K06-N-01 | 549467 | 5950470 | 3919.705 | 44.1596 | G | DST | reliable
7091 | K07-02 | 506602 | 5941233 | 3198.9 | 35.2519 | G | DST | reliable
7091 | K07-02 | 506602 | 5941233 | 3323 | 35.434 | W | FC | fluid contact | combined with reliable dst
7095 | K07-07 | 506484 | 5940590 | 3244.2 | 35.9398 | G | WLT | reliable | Gradient based on two points only
7095 | K07-07 | 506484 | 5940590 | 2274.1 | 25.6294 | W | WLT | reliable | Gradient based on two points only
7096 | K07-08 | 511588 | 5946354 | 3404.08 | 39.1643 | W | WLT | low reliable | Gradient based on combination Rotliegend + Carboniferous, OP based on single WLT points
7096 | K07-08 | 511588 | 5946354 | 3654.23 | 41.9126 | W | WLT | low reliable | Gradient based on combination Rotliegend + Carboniferous, OP based on single WLT points
8249 | K07-09 | 521298 | 5929514 | 3190.01 | 34.88 | G | WLT | most reliable | gas based on gradient; gas reported in ROSL (DST test)
8249 | K07-09 | 521298 | 5929514 | 3232.86 | 34.7966 | G | DST | reliable | assumed gas gradient in calculations
8249 | K07-09 | 521298 | 5929514 | 3377.52 | 35.1351 | W | WLT | most reliable | water based on gradient
8266 | K07-10 | 519157 | 5932901 | 3168.035 | 34.3538 | G | DST | most reliable
8266 | K07-10 | 519157 | 5932901 | 3170.32 | 34.43 | G | MDT | reliable | gas based on gradient
8266 | K07-10 | 519157 | 5932901 | 3296.81 | 34.84 | W | MDT | reliable | water based on gradient
7097 | K07-FA-101 | 520231 | 5936099 | 3144.66 | 35.238 | G | WLT | reliable | GWC !
7097 | K07-FA-101 | 520231 | 5936099 | 3163.795 | 34.504 | G | DST | moderate reliable
7097 | K07-FA-101 | 520231 | 5936099 | 3210.9 | 35.4119 | W | WLT | reliable | GWC !
7104 | K08-02 | 537296 | 5939664 | 3349.84 | 37.968 | GCW | PT | very low reliable
7104 | K08-02 | 537296 | 5939664 | 3239.34 | 53.2003 | W | KICK | Poor
7105 | K08-03 | 528569 | 5928394 | 3239.87 | 36.5275 | G | DST | reliable | Gas based on reported GWC
7105 | K08-03 | 528569 | 5928394 | 3358.71 | 37.4037 | W | DST | moderate reliable
7108 | K08-07 | 531413 | 5933246 | 3257.9 | 36.2918 | GC | WLT | reliable | Gradient too low?
7108 | K08-07 | 531413 | 5933246 | 3276.55 | 34.4458 | GC | PT | very low reliable | highest of 3 PT's
7108 | K08-07 | 531413 | 5933246 | 3415.33 | 37.5122 | W | WLT | reliable
7109 | K08-08 | 525958 | 5933466 | 3293.56 | 35.5326 | G | DST | reliable
7109 | K08-08 | 525958 | 5933466 | 3320.89 | 36.2267 | G | WLT | reliable
7110 | K08-09 | 528766 | 5938927 | 3717.3 | 40.9619 | W | WLT | reliable | gradient across several units
7114 | K08-FA-102 | 524566 | 5928105 | 3229.02 | 34.6501 | G | DST | most reliable
7117 | K08-FA-201 | 527783 | 5929808 | 3274.76 | 34.5564 | G | DST | very low reliable
7117 | K08-FA-201 | 527783 | 5929808 | 3274.76 | 36.4915 | G | DST | reliable
7822 | K08-FA-206 | 527780 | 5929810 | 3273.015 | 14.2853 | G | DST | very low reliable
7555 | K08-FA-303 | 528067 | 5932798 | 3242.77 | 34.7252 | G | WLT | low reliable
7583 | K08-FA-305 | 528067 | 5932798 | 3352.5 | 26.4865 | W | WLT | low reliable | Aquifer seems less depleted than gas column, difficult to fit/decide slope
7125 | K09AB-A-01 | 565888 | 5930794 | 3672.81 | 41.475 | GCW | DST | most reliable
7125 | K09AB-A-01 | 565888 | 5930794 | 3723.435 | 41.4184 | GCW | DST | most reliable
7790 | K09AB-A-02 | 565887 | 5930794 | 3630.1 | 41.1707 | G | WLT | reliable
7790 | K09AB-A-02 | 565887 | 5930794 | 3744.05 | 41.4155 | W | WLT | reliable | gradient too low
8306 | K09AB-B-B1 | 551745 | 5934067 | 3640.38 | 43.6995 | G | WLT | reliable | gas based on gradient
8306 | K09AB-B-B1 | 551745 | 5934067 | 3770.89 | 45.2577 | W | WLT | reliable | water based on gradient
7624 | K09C-A-01 | 557780 | 5945428 | 3965.95 | 43.9585 | G | DST | reliable
7126 | K10-01 | 512848 | 5917604 | 2096.3 | 39.9752 | W | Kick | fair
7126 | K10-01 | 512848 | 5917604 | 2706.51 | 38.3756 | W | Kick | poor
7126 | K10-01 | 512848 | 5917604 | 2724.615 | 29.9842 | W | DST | reliable
7127 | K10-02 | 504175 | 5916248 | 2555.135 | 28.4864 | W | DST | very low reliable
7128 | K10-03 | 516661 | 5927234 | 3147.63 | 34.4209 | W | FITP | fail
7566 | K10-12 | 503869 | 5921803 | 2656.01 | 29.0963 | W | WLT | reliable
7924 | K10-14 | 517666 | 5926278 | 2803.08 | 29.5829 | W | WLT | reliable
7135 | K10-B-01 | 516910 | 5912758 | 2746.245 | 30.6443 | G | DST | very low reliable
7136 | K10-B-02-S1 | 516910 | 5912758 | 1425.71 | 15.2356 | O | DST | most reliable
7136 | K10-B-02-S1 | 516910 | 5912758 | 1450.625 | 15.5411 | O | DST | very low reliable
7136 | K10-B-02-S1 | 516910 | 5912758 | 1478.13 | 15.5431 | W | FC | fluid contact | combined with most reliable DST
7586 | K10-B-09-S1 | 516901 | 5912761 | 2793.68 | 30.0331 | GC | DST | most reliable
7143 | K10-C-01 | 519154 | 5917282 | 3037.53 | 33.6627 | G | DST | most reliable
7796 | K10-V-01 | 517665 | 5926278 | 2909.725 | 33.3118 | G | DST | reliable
7146 | K11-02 | 522764 | 5922852 | 3133 | 34.8194 | G | DST | reliable
7147 | K11-03 | 527949 | 5917212 | 1788.02 | 39.1488 | W | Kick | poor
7147 | K11-03 | 527949 | 5917212 | 2114.84 | 38.8484 | ? | Kick | poor
7148 | K11-04 | 534746 | 5912476 | 3156.61 | 65.5467 | G | Kick | poor
7148 | K11-04 | 534746 | 5912476 | 3127.65 | 61.5483 | G | Kick | poor
7150 | K11-06 | 524567 | 5927976 | 3274.865 | 36.4809 | G | DST | reliable
7151 | K11-07 | 535768 | 5922966 | 3320.29 | 36.5 | W | WLT | reliable | water from gradient
7618 | K11-08 | 543206 | 5926026 | 3421.46 | 38.4395 | G | PT | reliable
7732 | K11-10 | 529886 | 5921318 | 2303.238 | 46.5941 | W | KICK | moderate reliable | C qual code KICK
7732 | K11-10 | 529886 | 5921318 | 2303.24 | 46.6112 | W | Kick | fair
7988 | K11-13 | 536562 | 5917121 | 3416.55 | 37.102 | W | WLT | most reliable | gradient across several units
8147 | K11-B-02 | 544012 | 5923275 | 3404.52 | 38.0312 | G | WLT | reliable | Based on 3 points
8147 | K11-B-02 | 544012 | 5923275 | 3416.92 | 37.8371 | G | DST | most reliable
8147 | K11-B-02 | 544012 | 5923275 | 3446.05 | 38.1247 | W | FC | fluid contact | combined with reliable gas dst
8309 | K11-B-04 | 544015 | 5923277 | 3398.17 | 34.9359 | W | WLT | reliable | water based on gradient
7152 | K11-FA-101 | 522765 | 5922450 | 3125.235 | 32.4601 | G | DST | reliable
7156 | K12-02 | 553657 | 5926448 | 3520.59 | 36.0203 | G | DST | very low reliable
7157 | K12-03 | 551390 | 5924714 | 3555.9905 | 41.3979 | G | DST | moderate reliable
7159 | K12-05 | 547077 | 5914081 | 3641.59 | 40.1179 | W | WLT | reliable
7159 | K12-05 | 547077 | 5914081 | 3792.67 | 42.138 | W | WLT | reliable
7734 | K12-10 | 546955 | 5913983 | 3557.39 | 39.336 | W | WLT | reliable
7683 | K12-B-03 | 559714 | 5910807 | 3764.66 | 34.2324 | W | DST | very low reliable
7516 | K12-C-01 | 560139 | 5923865 | 3902.655 | 42.8187 | GC | DST | reliable
7516 | K12-C-01 | 560139 | 5923865 | 3918.735 | 43.8055 | GW | DST | moderate reliable
7644 | K12-D-02 | 558912 | 5919745 | 4125.1 | 38.5905 | G | PT | very low reliable
7687 | K12-D-02-S1 | 558912 | 5919745 | 3917.485 | 43.4771 | GCW | PT | very low reliable
7687 | K12-D-02-S1 | 558912 | 5919745 | 3975.51 | 43.8875 | ? | WLT | low reliable | gradient analysis inconclusive, max OP used
7687 | K12-D-02-S1 | 558912 | 5919745 | 4016.17 | 44.5977 | ? | WLT | low reliable | gradient analysis inconclusive, max OP used
7703 | K12-E-02 | 566178 | 5925714 | 3854.285 | 43.6835 | GW | DST | very low reliable
7703 | K12-E-02 | 566178 | 5925714 | 3895.61 | 45.2141 | W | WLT | low reliable | gradient analysis inconclusive, max OP entered
7850 | K12-S-01 | 560036 | 5915472 | 3720.07 | 41.8582 | G | WLT | low reliable
7850 | K12-S-01 | 560036 | 5915472 | 3786.81 | 41.8566 | GOW | DST | reliable
7850 | K12-S-01 | 560036 | 5915472 | 3853.49 | 42.505 | W | WLT | most reliable
7850 | K12-S-01 | 560036 | 5915472 | 3946.6 | 43.5993 | ? | WLT | Fail
7162 | K13-01 | 515033 | 5896436 | 1422.06 | 16.4002 | G | DST | low reliable
7162 | K13-01 | 515033 | 5896436 | 1491.55 | 16.3858 | G | DST | very low reliable
7162 | K13-01 | 515033 | 5896436 | 1528.05 | 16.4988 | G | DST | low reliable
7163 | K13-02 | 508339 | 5901469 | 1258.1 | 14.2073 | G | DST | very low reliable
7163 | K13-02 | 508339 | 5901469 | 1270.35 | 14.0555 | G | DST | very low reliable
7163 | K13-02 | 508339 | 5901469 | 1282.2 | 14.0499 | G | DST | very low reliable
7163 | K13-02 | 508339 | 5901469 | 1300.3 | 14.4308 | G | DST | very low reliable
7166 | K13-10 | 518001 | 5895902 | 1868.75 | 15.0156 | W | WLT | reliable
7166 | K13-10 | 518001 | 5895902 | 2261.315 | 24.4382 | W | DST | reliable
8053 | K13-14 | 513725 | 5899285 | 2485.91 | 26.6364 | W | WLT | reliable
7169 | K13-A-02 | 514720 | 5896697 | 1490.52 | 13.3073 | G | DST | low reliable
7172 | K13-A-05 | 514720 | 5896697 | 1519.48 | 16.0859 | G | DST | low reliable
7173 | K13-A-06 | 514720 | 5896697 | 1509.845 | 16.2821 | G | DST | very low reliable
8084 | K13-A-10 | 514722 | 5896659 | 769.25 | 8.7101 | W | WLT | reliable | assumed strat
7190 | K13-J-01 | 506835 | 5905963 | 2315.5 | 24.9126 | W | DST | very low reliable
7191 | K13-N-01 | 515197 | 5890963 | 832 | 9.4315 | W | DST | moderate reliable
7191 | K13-N-01 | 515197 | 5890963 | 2524.5 | 26.8948 | W | DST | low reliable
7191 | K13-N-01 | 515197 | 5890963 | 2526 | 27.0181 | W | WLT | low reliable | single point
7192 | K14-01 | 541247 | 5904563 | 2992.65 | 34.1016 | GW | PT | reliable
7193 | K14-02 | 536138 | 5901085 | 2251 | 3.5493 | ? | FITP | low reliable | single FITP
7194 | K14-03 | 537524 | 5892264 | 2475 | 3.5341 | ? | FITP | very low reliable | too low
7194 | K14-03 | 537524 | 5892264 | 2621 | 28.1997 | W | DST | very low reliable
7195 | K14-05 | 539925 | 5905992 | 2977.2 | 62.0752 | W | Kick | poor
7197 | K14-07 | 538912 | 5904893 | 3064.28 | 33.4531 | W | WLT | low reliable | gradient analysis inconclusive
7197 | K14-07 | 538912 | 5904893 | 3205.75 | 35.0328 | W | WLT | reliable | gradient analysis inconclusive
7198 | K14-08 | 539613 | 5892966 | 2520.96 | 28.7506 | G | WLT | low reliable | gradient analysis inconclusive, max OP used
7198 | K14-08 | 539613 | 5892966 | 2560.05 | 28.7434 | G | PT | low reliable
7198 | K14-08 | 539613 | 5892966 | 2698.26 | 30.6812 | G | WLT | low reliable | gradient analysis inconclusive, max OP used
7634 | K14-09 | 538742 | 5893855 | 2411.005 | 28.5863 | G | PT | reliable
7755 | K14-10 | 524778 | 5905712 | 2202.01 | 24.8379 | W | WLT | reliable
7755 | K14-10 | 524778 | 5905712 | 3007.97 | 32.8895 | W | WLT | reliable
7760 | K14-10-S1 | 524780 | 5905716 | 2137.59 | 24 | W | WLT | low reliable | highest of 2 WLT, water based on dry well
8098 | K14-12 | 531150 | 5899520 | 2771.74 | 30.3719 | W | WLT | reliable | Based on 3 points
7199 | K14-FA-101 | 541868 | 5902560 | 2965.255 | 34.6584 | G | PT | reliable
7199 | K14-FA-101 | 541868 | 5902560 | 3030.69 | 33.2029 | G | PT | moderate reliable
7207 | K15-01 | 559858 | 5897745 | 1552.24 | 23.3723 | ? | FITP | low reliable | 2nd FITP at similar depth, coded F, but at higher OP, was denied
7208 | K15-02 | 566118 | 5900993 | 3464.57 | 38.1011 | GMW | FITP | moderate reliable | single FITP
7208 | K15-02 | 566118 | 5900993 | 3283.66 | 37.2234 | GCW | DST | very low reliable | highest of 2 DSTs
7208 | K15-02 | 566118 | 5900993 | 3406.6 | 37.432 | W | FC | fluid contact | combined with reliable DST
7210 | K15-03-S1 | 557594 | 5904680 | 3839.805 | 43.3122 | G | DST | moderate reliable
7210 | K15-03-S1 | 557594 | 5904680 | 3940.605 | 43.3207 | G | DST | reliable
7212 | K15-05 | 557988 | 5903433 | 422.2 | 4.6725 | W | WLT | low reliable | based on 3 points
7214 | K15-07 | 562908 | 5899648 | 3710.43 | 41.1843 | G | PT | reliable | highest of 3
7214 | K15-07 | 562908 | 5899648 | 3927.17 | 43.0614 | W | WLT | reliable
7215 | K15-08 | 563779 | 5902030 | 3792.955 | 42.6007 | W | PT | most reliable
7215 | K15-08 | 563779 | 5902030 | 3800.59 | 42.7167 | W | WLT | reliable | gradient analysis inconclusive, max OP used
7215 | K15-08 | 563779 | 5902030 | 3948.42 | 43.8992 | W | WLT | reliable | gradient analysis inconclusive, max OP used
7216 | K15-09 | 566030 | 5897085 | 3500.89 | 38.572 | G | WLT | reliable | DST says GAS, so OIL is ?
7216 | K15-09 | 566030 | 5897085 | 3505.52 | 35.9307 | G | PT | low reliable | highest
7216 | K15-09 | 566030 | 5897085 | 3625.05 | 39.6222 | W | WLT | reliable
8088 | K15-13-S1 | 546034 | 5904304 | 3190.23 | 28.5138 | G | PT | reliable
8088 | K15-13-S1 | 546034 | 5904304 | 2851.7 | 64.0661 | U | Kick | poor
8106 | K15-14 | 553922 | 5904495 | 3766.86 | 41.5252 | G | DST | reliable
8106 | K15-14 | 553922 | 5904495 | 3768.36 | 41.8376 | G | WLT | reliable
8106 | K15-14 | 553922 | 5904495 | 3830.75 | 42.1421 | W | WLT | reliable
8135 | K15-15 | 563347 | 5897008 | 3797.24 | 41.5644 | G | DST | reliable
8135 | K15-15 | 563347 | 5897008 | 3803.21 | 42.55 | G | WLT | reliable | gradient based on 2 points only; gas from gradient; gas also reported in DST2 test results; reported GWC at 3826.09 (probably not correct)
8135 | K15-15 | 563347 | 5897008 | 3833.05 | 42.66 | W | WLT | reliable | water from gradient
7218 | K15-FA-102 | 565905 | 5900443 | 3260.68 | 37.0843 | G | WLT | reliable
7218 | K15-FA-102 | 565905 | 5900443 | 3388.42 | 42.4349 | ? | WLT | low reliable
7218 | K15-FA-102 | 565905 | 5900443 | 3456.57 | 37.802 | W | WLT | reliable
7223 | K15-FB-101 | 558216 | 5903517 | 3740.4 | 43.0166 | G | WLT | reliable
7223 | K15-FB-101 | 558216 | 5903517 | 3815.255 | 43.8342 | G | PT | low reliable | single PT
7223 | K15-FB-101 | 558216 | 5903517 | 3978.7 | 43.7475 | W | WLT | reliable
7971 | K15-FC-103 | 550963 | 5900778 | 3601.52 | 41.5322 | G | WLT | low reliable
7971 | K15-FC-103 | 550963 | 5900778 | 3688.83 | 42.1204 | G | PT | very low reliable | Highest of 3
7971 | K15-FC-103 | 550963 | 5900778 | 3732.5 | 41.7622 | G | WLT | low reliable | gradient analysis inconclusive, max OP entered
7971 | K15-FC-103 | 550963 | 5900778 | 3772.735 | 41.4664 | G | PT | very low reliable | Highest of 3
7832 | K15-FG-101 | 563184 | 5906870 | 3861.16 | 44.6502 | G | WLT | reliable
7832 | K15-FG-101 | 563184 | 5906870 | 3861.16 | 44.6507 | G | WLT | reliable
7832 | K15-FG-101 | 563184 | 5906870 | 3977.355 | 44.8951 | GCW | PT | very low reliable | Highest of 2
7832 | K15-FG-101 | 563184 | 5906870 | 4004.97 | 44.6907 | G | WLT | low reliable
7832 | K15-FG-101 | 563184 | 5906870 | 4027.69 | 44.9507 | G | WLT | reliable
7832 | K15-FG-101 | 563184 | 5906870 | 4118.88 | 45.2697 | G | DST | very low reliable | assumed gas
7832 | K15-FG-101 | 563184 | 5906870 | 4140.17 | 45.5297 | W | WLT | reliable
7832 | K15-FG-101 | 563184 | 5906870 | 4161.45 | 45.7705 | W | WLT | reliable | gradient analysis not definite
7743 | K16-05 | 509601 | 5886277 | 1981.19 | 20.9087 | W | WLT | reliable
7750 | K16-05-S1 | 509601 | 5886277 | 1984.4 | 20.9183 | GW | DST | reliable
7750 | K16-05-S1 | 509601 | 5886277 | 2282.46 | 24.1795 | W | WLT | reliable
7237 | K17-02 | 534455 | 5880970 | 2191.43 | 36.8659 | G | DST | reliable
7240 | K17-04 | 535164 | 5880063 | 2833.185 | 28.8139 | G | DST | reliable | PT after acidyzing
7241 | K17-05 | 541100 | 5879643 | 2463.89 | 41.1399 | G | WLT | low reliable | single point; assumed gas
7241 | K17-05 | 541100 | 5879643 | 2643.815 | 29.5415 | G | DST | reliable
7241 | K17-05 | 541100 | 5879643 | 2678.195 | 31.5212 | G | DST | moderate reliable
7241 | K17-05 | 541100 | 5879643 | 2647.74 | 29.9285 | G | WLT | reliable
7241 | K17-05 | 541100 | 5879643 | 2777.94 | 30.1484 | G | WLT | reliable
7242 | K17-06 | 531973 | 5873947 | 2171.37 | 21.916 | W | WLT | reliable | run 3 no reliable WLT
7242 | K17-06 | 531973 | 5873947 | 2210.8 | 22.3642 | W | WLT | reliable
7242 | K17-06 | 531973 | 5873947 | 2317.53 | 23.5776 | W | WLT | reliable
7242 | K17-06 | 531973 | 5873947 | 3329.54 | 38.4494 | W | WLT | low reliable | no gradient detectable
7243 | K17-07 | 538853 | 5877399 | 2288.975 | 28.8947 | G | DST | most reliable
7243 | K17-07 | 538853 | 5877399 | 2830.72 | 29.5969 | G | DST | reliable | 2 dst's ignored
7243 | K17-07 | 538853 | 5877399 | 2291.48 | 29.0244 |  | WLT | low reliable | highest P of 3 points
7243 | K17-07 | 538853 | 5877399 | 2874.71 | 31.6651 |  | WLT | low reliable
7244 | K17-08 | 536291 | 5879213 | 2836.23 | 31.2392 | G | DST | reliable | other two dst's give bad results
7244 | K17-08 | 536291 | 5879213 | 2841.18 | 32.0856 | G | WLT | reliable | highest reliable point in a rather chaotic data set
7244 | K17-08 | 536291 | 5879213 | 2304.41 | 41.7864 | G | WLT | low reliable | single point
7244 | K17-08 | 536291 | 5879213 | 2908.02 | 32.8923 | W | WLT | reliable
7245 | K18-01 | 564818 | 5881299 | 1986.77 | 21.4073 | O | WLT | reliable
7245 | K18-01 | 564818 | 5881299 | 2032.37 | 21.5963 | O | DST | reliable | highest of 3
7245 | K18-01 | 564818 | 5881299 | 2430.77 | 28.1369 | W | WLT | reliable
7247 | K18-02-A | 564641 | 5882471 | 1720 | 18.4652 | O | WLT | reliable
7247 | K18-02-A | 564641 | 5882471 | 2007.025 | 21.4627 | O | DST | moderate reliable | Same unit, different fluid
7247 | K18-02-A | 564641 | 5882471 | 2008.54 | 21.3728 | OW | WLT | reliable
7247 | K18-02-A | 564641 | 5882471 | 1732.57 | 18.562 | GO | DST | low reliable | Same unit, different fluid
7247 | K18-02-A | 564641 | 5882471 | 1787.19 | 19.014 | W | DST | most reliable | Same unit, different fluid
7247 | K18-02-A | 564641 | 5882471 | 1810.01 | 19.2305 | W | WLT | reliable
7247 | K18-02-A | 564641 | 5882471 | 2096.02 | 22.2953 | MW | DST | most reliable | Same unit, different fluid
7248 | K18-03 | 565267 | 5883784 | 1805.2 | 19.3319 | W | WLT | reliable
7248 | K18-03 | 565267 | 5883784 | 1917.8 | 20.6075 | W | WLT | Fail
7585 | K18-04-S1 | 552088 | 5889251 | 2341.999 | 24.8468 | W | WLT | reliable | 5 wlt points possible water gradient
7603 | K18-05 | 564515 | 5875410 | 2619.82 | 27.8744 | GO | DST | reliable | Different unit
7603 | K18-05 | 564515 | 5875410 | 2278.525 | 24.2994 | O | DST | very low reliable | Same unit, different fluid
7603 | K18-05 | 564515 | 5875410 | 2282.16 | 24.526 | O | WLT | reliable | gradient analysis inconclusive, max OP from each unit
7603 | K18-05 | 564515 | 5875410 | 2346.31 | 24.8676 | OMW | DST | very low reliable | Same unit, different fluid
7603 | K18-05 | 564515 | 5875410 | 2647.81 | 30.0076 | ? | WLT | low reliable | gradient analysis inconclusive, max OP from each unit
8129 | K18-06 | 564692 | 5881980 | 3898.32 | 42.5151 | W | WLT | reliable | water from gradient
7567 | K18-KOTTER-01 | 564693 | 5881981 | 1761.5 | 18.592 | O | WLT | reliable | based on 3 points
7571 | K18-KOTTER-02 | 564693 | 5881981 | 1725.25 | 18.2088 | O | WLT | reliable | based on 3 points
7571 | K18-KOTTER-02 | 564693 | 5881981 | 1899.68 | 20.3027 | W | WLT | reliable | only reliable point in a serie with 3F points
7622 | K18-Kotter-07 | 564692 | 5881980 | 1707.75 | 17.3263 | O | WLT | reliable | Reported OWC at 1773.75 mTVDss
7622 | K18-Kotter-07 | 564692 | 5881980 | 1777.75 | 17.8985 | W | WLT | reliable | water from gradient
7632 | K18-KOTTER-08 | 564692 | 5881980 | 2012.95 | 18.659 | W | WLT | low reliable | top of rather scattered serie
7556 | L01-02 | 580248 | 5973209 | 1646.05 | 20.9104 | W | PT | reliable | single DST
7625 | L01-03 | 582240 | 5974418 | 2363.84 | 33.0098 | O | WLT | low reliable | single WLT;assumed oil
7625 | L01-03 | 582240 | 5974418 | 2421.605 | 34.2377 | GOW | DST | reliable | single DST
7625 | L01-03 | 582240 | 5974418 | 2425.2 | 36.8415 | OM | WLT | low reliable | single WLT
7625 | L01-03 | 582240 | 5974418 | 2253.49 | 34.6193 | W | WLT | low reliable | single WLT assumed water
7514 | L01-04-A | 567892 | 5967049 | 3549.25 | 43.3436 | G | WLT | reliable | possible gas gradient with a fair amount of scatter
7514 | L01-04-A | 567892 | 5967049 | 3555.24 | 43.4055 | G | DST | most reliable | single DST
7514 | L01-04-A | 567892 | 5967049 | 3790.38 | 44.115 | W | WLT | reliable | possible water gradient
7680 | L01-05 | 582289 | 5970561 | 2602.25 | 35.6642 | W | WLT | reliable | possible water gradient
7253 | L02-05 | 601490 | 5984002 | 4142.74 | 69.7176 | G | PT | most reliable
7253 | L02-05 | 601490 | 5984002 | 1803.16 | 23.9591 | W | FITP | low reliable | Reported fluid MW; OP based on 1point
7254 | L02-06 | 598202 | 5977256 | 2137.94 | 28.9506 | G | WLT | reliable | Reported GMW; Reported dry well
7254 | L02-06 | 598202 | 5977256 | 4178.2 | 70.6633 | W | WLT | low reliable | Reported dry well
7255 | L02-07 | 597892 | 5980020 | 1975.97 | 28.0405 | O | WLT | low reliable | no gradient (two points); reported OMW
7255 | L02-07 | 597892 | 5980020 | 4007.195 | 68.9972 | G | PT | most reliable | DST1, GW
7255 | L02-07 | 597892 | 5980020 | 1963.88 | 25.7584 | W | WLT | low reliable | no gradient single value; assuming water
8255 | L02-08 | 588656 | 5968177 | 5032.29 | 99.02 | G | WLT | reliable | no gradient
8255 | L02-08 | 588656 | 5968177 | 5036.56 | 95.284 | G | DST | reliable | calculations based on gas gradient
8255 | L02-08 | 588656 | 5968177 | 4038.07 | 66.25 | ? | WLT | low reliable | no gradient
7996 | L02-FA-101 | 598269 | 5980392 | 4047.23 | 69.254 | G | WLT | reliable | gas based on gradient
8000 | L02-FA-102 | 598269 | 5980392 | 3991.51 | 69.129 | G | WLT | reliable | gas based on gradient
8000 | L02-FA-102 | 598269 | 5980392 | 1963.01 | 25.531 | W | WLT | low reliable | OP calculated for single point;assuming water
8062 | L03-03 | 624588 | 5970003 | 2368 | 33.9575 | W | WLT | moderate reliable | 2 WLTs, assumed water: dry well
7257 | L04-01 | 570877 | 5956460 | 3931.48 | 40.9593 | GW | DST | moderate reliable | single DST; assumed gas
7257 | L04-01 | 570877 | 5956460 | 3883.385 | 45.6849 | GM | DST | low reliable | single DST
7257 | L04-01 | 570877 | 5956460 | 3886.71 | 44.5431 | GW | PT | most reliable | single DST
7258 | L04-03 | 567477 | 5953668 | 3659.81 | 41.8742 | G | WLT | low reliable | outlier with highest OP
7258 | L04-03 | 567477 | 5953668 | 3668.26 | 41.5082 | G | WLT | reliable | possible gas gradient
7258 | L04-03 | 567477 | 5953668 | 3673.48 | 41.3711 | GW | DST | reliable | single DST
7258 | L04-03 | 567477 | 5953668 | 3687.85 | 41.5352 | O | WLT | reliable | possible oil gradient
7258 | L04-03 | 567477 | 5953668 | 3707.54 | 41.6392 | W | WLT | reliable | possible water gradient
8036 | L04-05 | 583843 | 5960544 | 4030.07 | 52.434 | O | WLT | low reliable | outlier with highest OP
8036 | L04-05 | 583843 | 5960544 | 4034.93 | 52.294 | O | WLT | reliable | possible oil gradient
8036 | L04-05 | 583843 | 5960544 | 4043.16 | 52.364 | W | WLT | reliable | possible water gradient
8173 | L04-06 | 573062 | 5965151 | 3649.29 | 45.697 | G | WLT | reliable | GW reported at depth interval 3646-3701 mTVDss (DST test report)
8173 | L04-06 | 573062 | 5965151 | 3674.06 | 45.507 | G | DST | D6
8173 | L04-06 | 573062 | 5965151 | 1392.89 | 18.6321 | W | Kick | poor
8173 | L04-06 | 573062 | 5965151 | 2357.69 | 35.6717 | ? | Kick | poor
8173 | L04-06 | 573062 | 5965151 | 2416.63 | 36.55 | ? | Kick | poor
8173 | L04-06 | 573062 | 5965151 | 2512.55 | 39.4786 | ? | Kick | poor
8173 | L04-06 | 573062 | 5965151 | 2742.43 | 44.674 | ? | Kick | poor
8173 | L04-06 | 573062 | 5965151 | 2857.37 | 46.8058 | ? | Kick | poor
8173 | L04-06 | 573062 | 5965151 | 2934.32 | 49.5067 | ? | Kick | poor
8173 | L04-06 | 573062 | 5965151 | 3097.25 | 53.451 | ? | Kick | poor
8173 | L04-06 | 573062 | 5965151 | 4036.91 | 47.33 | W | WLT | reliable | water from gradient
8232 | L04-07 | 570132 | 5961694 | 3801.031 | 44.759 | G | WLT | reliable
8232 | L04-07 | 570132 | 5961694 | 3933.137 | 45.3062 | ? | WLT | very low reliable | single WLT point
7259 | L04-A-01 | 572501 | 5953656 | 3773.03 | 44.8807 | G | WLT | reliable | OP based on one point measurement;no good fit gradient in excell
7259 | L04-A-01 | 572501 | 5953656 | 3796.99 | 44.8948 | G | PT | reliable
7263 | L05-02 | 600455 | 5961490 | 2472.39 | 35.6982 | W | WLT | reliable
7263 | L05-02 | 600455 | 5961490 | 2572.31 | 36.7481 | W | WLT | reliable
7518 | L05-03 | 590964 | 5964826 | 2636.51 | 37.3715 | OW | DST | most reliable | single DST
7518 | L05-03 | 590964 | 5964826 | 2679.26 | 38.8195 | OW | DST | reliable | single DST
7518 | L05-03 | 590964 | 5964826 | 2538.77 | 37.9318 | W | WLT | reliable | possible water gradient
7518 | L05-03 | 590964 | 5964826 | 2600.77 | 37.0418 | W | WLT | reliable | possible water gradient
7617 | L05-04 | 592412 | 5964372 | 2611.44 | 37.1618 | W | WLT | reliable | possible water gradient
7824 | L05-05 | 588797 | 5963250 | 2668.83 | 37.9918 | W | WLT | reliable | possible water gradient with fair data scatter
7824 | L05-05 | 588797 | 5963250 | 2672.33 | 36.097 | O | PT | most reliable | single DST
7824 | L05-05 | 588797 | 5963250 | 4070.2 | 53.5529 | G | WLT | most reliable | possible gas gradient
7824 | L05-05 | 588797 | 5963250 | 4070.705 | 53.0564 | G | SG | very low reliable | single DST
7824 | L05-05 | 588797 | 5963250 | 4094.13 | 53.5383 | W | FC | fluid contact | combined with most reliable wlts
8132 | L05-07 | 609240 | 5953395 | 3161.42 | 42.2973 | W | WLT | low reliable | single point; assumed water
8132 | L05-07 | 609240 | 5953395 | 4226.3 | 82.2359 | W | WLT | low reliable | FP = hydrostatic mud pressure
8083 | L05-FA-101 | 589072 | 5963538 | 4062.17 | 53.4702 | G | DST | reliable
8083 | L05-FA-101 | 589072 | 5963538 | 4066.63 | 53.487 | G | WLT | low reliable | Gas from fluid indication; gradient inconclusive
8083 | L05-FA-101 | 589072 | 5963538 | 2654.27 | 37.707 | W | WLT | low reliable | single point; assumed water
7952 | L06-01 | 615427 | 5948889 | 3880.8 | 66.9784 | W | WLT | reliable | high gradient
7991 | L06-02 | 630946 | 5964891 | 2425.73 | 35.009 | G | WLT | reliable
7991 | L06-02 | 630946 | 5964891 | 2443.032 | 34.8862 | G | DST | reliable
7991 | L06-02 | 630946 | 5964891 | 2480.03 | 35.1019 | W | FC | fluid contact | combined with reliable wlt's
7991 | L06-02 | 630946 | 5964891 | 2606.93 | 37.3389 | W | WLT | low reliable
7264 | L07-01 | 571091 | 5940328 | 3633.255 | 40.6125 | W | DST | reliable | possible water gradient with fair data scatter
7265 | L07-04 | 579792 | 5942872 | 3950.12 | 48.7829 | W | DST | moderate reliable | single DST; assumed water, based on dry well
7265 | L07-04 | 579792 | 5942872 | 4066.23 | 45.3159 | W | FITP | low reliable | single FITP; assumed water
7265 | L07-04 | 579792 | 5942872 | 4135 | 46.2799 | W | DST | reliable | single DST
7266 | L07-05 | 572354 | 5932054 | 3573.78 | 40.557 | GW | DST | most reliable | single DST
7266 | L07-05 | 572354 | 5932054 | 3631.82 | 40.9982 | GW | DST | most reliable | single DST
7266 | L07-05 | 572354 | 5932054 | 3733.98 | 42.3905 | W | DST | very low reliable | single DST
7267 | L07-06 | 587298 | 5930269 | 3850.9 | 43.8998 | G | DST | reliable
7267 | L07-06 | 587298 | 5930269 | 3912.1 | 44.444 | G | DST | moderate reliable
7267 | L07-06 | 587298 | 5930269 | 3940.4 | 44.0303 | W | FC | fluid contact | combined with reliable gas dst
7268 | L07-07 | 573984 | 5931906 | 3634.33 | 41.2184 | W | DST | most reliable | single DST
7269 | L07-08 | 574795 | 5936886 | 3796.13 | 45.6457 | M | DST | moderate reliable | single DST
7269 | L07-08 | 574795 | 5936886 | 3833.53 | 43.3013 | W | DST | moderate reliable | single DST
7270 | L07-09 | 585883 | 5932092 | 3780.8 | 63.1945 | ? | Kick | poor
7271 | L07-10 | 572670 | 5940964 | 1820.73 | 22.4484 | W | WLT | low reliable | single WLT;assumed water
7271 | L07-10 | 572670 | 5940964 | 2301.25 | 27.3233 | W | WLT | reliable | single WLT on RBMVL water gradient
7271 | L07-10 | 572670 | 5940964 | 2327.74 | 27.6267 | W | WLT | reliable | single WLT on RBMVL water gradient
7271 | L07-10 | 572670 | 5940964 | 2406.22 | 28.5506 | W | WLT | reliable | possible water gradient
7691 | L07-13 | 568216 | 5929866 | 3764.54 | 42.3893 | G | WLT | reliable | gas gradient
7691 | L07-13 | 568216 | 5929866 | 3768.04 | 42.6423 | G | PT | very low reliable | single DST
7272 | L07-B-01 | 579837 | 5940851 | 3681.85 | 45.5834 | G | DST | reliable | Reported GW
7272 | L07-B-01 | 579837 | 5940851 | 3733.45 | 43.6103 | G | PT | very low reliable | Reported G
7272 | L07-B-01 | 579837 | 5940851 | 3737.275 | 44.3343 | G | DST | most reliable | Reported G
7272 | L07-B-01 | 579837 | 5940851 | 3870.525 | 45.4124 | G | DST | most reliable | Reported G
7272 | L07-B-01 | 579837 | 5940851 | 3899.2 | 45.1137 | G | PT | very low reliable | Reported G
7272 | L07-B-01 | 579837 | 5940851 | 3919.7 | 45.2994 | G | DST | most reliable | Reported G
7277 | L07-C-01 | 579760 | 5932940 | 3811.8 | 44.2527 | G | DST | most reliable
7277 | L07-C-01 | 579760 | 5932940 | 3875.8 | 44.1135 | G | DST | most reliable
7277 | L07-C-01 | 579760 | 5932940 | 3995.8 | 44.592 | W | FC | fluid contact | combined with most reliable gas dst
7277 | L07-C-01 | 579760 | 5932940 | 4011.8 | 44.6291 | W | FITP | low reliable | OP calculated for single point
7756 | L07-H-01 | 575721 | 5942564 | 3953.57 | 46.3693 | G | WLT | low reliable | on gas gradient
7756 | L07-H-01 | 575721 | 5942564 | 4101.61 | 46.5682 | G | DST | low reliable | single DST
7756 | L07-H-01 | 575721 | 5942564 | 4119.97 | 46.9093 | G | WLT | reliable | on gas gradient
7756 | L07-H-01 | 575721 | 5942564 | 4172.2 | 50.2292 | W | WLT | low reliable | single WLT; assumed water
8252 | L07-H-03 | 575721 | 5942564 | 3861.69 | 45.82 | G | MDT | reliable | Gas based on gradient; no stratigraphy in dbase
7593 | L07-N-01 | 577921 | 5936763 | 3970 | 45.3687 | G | WLT | reliable | two points
7593 | L07-N-01 | 577921 | 5936763 | 4103.5 | 46.3412 | G | WLT | reliable
7593 | L07-N-01 | 577921 | 5936763 | 4109 | 46.6957 | G | DST | reliable
7593 | L07-N-01 | 577921 | 5936763 | 4158.5 | 46.4727 | W | WLT | reliable | no gradient, based on reported GWC
7840 | L07-N-02 | 577921 | 5936763 | 4232.7 | 47.8619 | W | WLT | low reliable | single WLT; assumed water
7278 | L08-01 | 596435 | 5937586 | 4140.61 | 47.1885 | G | DST | moderate reliable | single DST
7279 | L08-02 | 594273 | 5935702 | 4236.545 | 46.5729 | W | DST | moderate reliable | single DST
7627 | L08-07 | 589790 | 5945954 | 4525 | 50.8205 | W | WLT | reliable | gradient inconclusive
7735 | L08-10-S1 | 605332 | 5935500 | 4043.065 | 42.4871 | G | DST | very low reliable
7735 | L08-10-S1 | 605332 | 5935500 | 3075.3 | 38.4218 | W | DST | very low reliable
7969 | L08-11 | 598817 | 5942817 | 3464.79 | 44.5887 | ? | KICK | low reliable
7969 | L08-11 | 598817 | 5942817 | 4219.63 | 48.0045 | W | WLT | low reliable | single WLT, couldn't determine gradient, point @ max OP chosen
7969 | L08-11 | 598817 | 5942817 | 4245.12 | 48.0921 | W | WLT | reliable | rms too low?
8018 | L08-12 | 590843 | 5939560 | 4023.51 | 47.5742 | W | WLT | low reliable | single WLT; assumed water
8018 | L08-12 | 590843 | 5939560 | 4249.28 | 47.7625 | W | WLT | low reliable | single WLT; assumed water
7628 | L08-A-01 | 597472 | 5938414 | 4080.13 | 47.2841 | G | DST | reliable | other Gas DST's are same gascolumn (chosen highest fit)
7564 | L08-G-01 | 606296 | 5938351 | 4187.41 | 50.1883 | G | DST | reliable
7564 | L08-G-01 | 606296 | 5938351 | 4196.66 | 50.2261 | G | WLT | reliable | no gradient detectable
7576 | L08-G-02-S1 | 606296 | 5938351 | 4261.03 | 49.4784 | G | DST | reliable
7576 | L08-G-02-S1 | 606296 | 5938351 | 4289.53 | 51.5647 | W | DST | reliable
7576 | L08-G-02-S1 | 606296 | 5938351 | 4348.535 | 49.8502 | W | DST | moderate reliable
7742 | L08-G-03 | 606282 | 5938338 | 4254.885 | 50.4456 | G | DST | very low reliable
7742 | L08-G-03 | 606282 | 5938338 | 4273.085 | 49.9721 | G | DST | very low reliable
7659 | L08-H-01 | 603856 | 5936333 | 4109.595 | 47.221 | G | DST | reliable
7659 | L08-H-01 | 603856 | 5936333 | 4049.755 | 47.0291 | G | DST | most reliable
7659 | L08-H-01 | 603856 | 5936333 | 4135.225 | 47.9106 | W | DST | reliable
8086 | L08-P-01 | 603398 | 5944828 | 4194.525 | 51.8046 | G | DST | low reliable | single DST
8172 | L08-P-01-S1 | 603398 | 5944828 | 4323.6 | 50.5715 | G | DST | moderate reliable
8172 | L08-P-01-S1 | 603398 | 5944828 | 4245.29 | 51.6592 | G | DST | reliable
8274 | L08-P4-01 | 601830 | 5947088 | 4584.17 | 51.5234 | G | DST | reliable | calculations based on assumed gas
8274 | L08-P4-01 | 601830 | 5947088 | 4576.38 | 52.5993 | ? | WLT | reliable | no gradient;
7792 | L09-03 | 615341 | 5933981 | 3718.94 | 45.62 | G | WLT | reliable
7792 | L09-03 | 615341 | 5933981 | 3748.91 | 45.6773 | W | FC | fluid contact | combined with reliable WLT
7845 | L09-04-S1 | 613848 | 5947808 | 3538.31 | 61.6485 | G | WLT | low reliable | gas gradient can't be determined
7845 | L09-04-S1 | 613848 | 5947808 | 3552.205 | 60.9229 | G | DST | reliable
7845 | L09-04-S1 | 613848 | 5947808 | 3552.205 | 61.6977 | G | DST | moderate reliable
8017 | L09-06 | 624581 | 5937249 | 3221.61 | 39.97 | G | WLT | reliable | gas gradient clear but low rms
8017 | L09-06 | 624581 | 5937249 | 3234.335 | 38.3183 | G | DST | reliable
8099 | L09-07 | 627110 | 5947209 | 2907.41 | 44.5806 | W | WLT | low reliable | single WLT
8099 | L09-07 | 627110 | 5947209 | 2908.11 | 44.58 | W | WLT | reliable
8099 | L09-07 | 627110 | 5947209 | 3026.48 | 45.8506 | W | WLT | low reliable
8099 | L09-07 | 627110 | 5947209 | 3063.35 | 46.5206 | W | WLT | low reliable | single WLT
8099 | L09-07 | 627110 | 5947209 | 3150.05 | 51.1006 | W | WLT | low reliable | single WLT
8130 | L09-07-S1 | 627110 | 5947209 | 3121.985 | 46.4525 | GW | DST | reliable
8130 | L09-07-S1 | 627110 | 5947209 | 3166.845 | 47.3808 | G | DST | reliable
8130 | L09-07-S1 | 627110 | 5947209 | 2902.42 | 43.8203 | W | WLT | reliable | sampled fluid is GW
8159 | L09-09 | 612031 | 5937166 | 3920.01 | 46.608 | W | WLT | most reliable | Reported fluids in ROSLL: W and GW
8159 | L09-09 | 612031 | 5937166 | 3964.39 | 47.4 | W | WLT | reliable | OP calculated for single point
8165 | L09-10 | 629712 | 5942688 | 3337.7 | 54.4945 | G | WLT | most reliable | assumed gas; OP calculated for single point
8165 | L09-10 | 629712 | 5942688 | 3264.6 | 51.3995 | G | WLT | most reliable | assumed gas; OP calculated for single point
8165 | L09-10 | 629712 | 5942688 | 3405.415 | 55.43 | G | DST | reliable | reported GCW
8165 | L09-10 | 629712 | 5942688 | 2598.3 | 31.5965 | G | WLT | most reliable | reported GW; OP calculated for single point
8165 | L09-10 | 629712 | 5942688 | 3279.35 | 51.4292 | G | WLT | most reliable | assumed gas; OP calculated for single point
8165 | L09-10 | 629712 | 5942688 | 3414.9 | 56.4594 | G | WLT | reliable - most reliable | reported GCW; OP calculated for point on trendline
8165 | L09-10 | 629712 | 5942688 | 3072.4 | 49.9119 | G | DST | reliable | reported GCW
8165 | L09-10 | 629712 | 5942688 | 3077.4 | 50.0188 | G | WLT | reliable - most reliable | reported GCW; OP calculated for point on trendline
8165 | L09-10 | 629712 | 5942688 | 3310.1 | 53.6966 | G | WLT | reliable - most reliable | reported GCMW; OP calculated for single point
8165 | L09-10 | 629712 | 5942688 | 3157.9 | 50.1036 | G | DST | most reliable | reported GCW
8165 | L09-10 | 629712 | 5942688 | 3193.3 | 50.294 | W | WLT | reliable - most reliable
8181 | L09-11 | 629872 | 5939568 | 3067.54 | 48.142 | W | WLT | most reliable | water from gradient
7282 | L10-01 | 578922 | 5927392 | 3849.455 | 43.0304 | G | DST | moderate reliable
7282 | L10-01 | 578922 | 5927392 | 4046.28 | 44.4388 | G | DST | moderate reliable
7283 | L10-02 | 572940 | 5919625 | 3527 | 37.2497 | G | DST | very low reliable
7283 | L10-02 | 572940 | 5919625 | 3527.5 | 37.2507 | G | DST | very low reliable
7284 | L10-04 | 588069 | 5916420 | 3600.68 | 40.0635 | G | DST | most reliable | single DST
7285 | L10-06 | 576648 | 5922551 | 3754.07 | 36.4056 | G | DST | moderate reliable
7285 | L10-06 | 576648 | 5922551 | 3756.3 | 39.0192 | G | DST | reliable
7285 | L10-06 | 576648 | 5922551 | 3765.445 | 39.9309 | G | DST | moderate reliable
7285 | L10-06 | 576648 | 5922551 | 3775.2 | 40.2938 | W | DST | moderate reliable
7285 | L10-06 | 576648 | 5922551 | 3782.7 | 41.3377 | W | DST | moderate reliable
7286 | L10-07 | 583313 | 5916958 | 3690.5 | 37.0936 | G | DST | moderate reliable | DST5; reported GW
7286 | L10-07 | 583313 | 5916958 | 3695 | 36.3287 | G | DST | moderate reliable | DST1; reported G
7286 | L10-07 | 583313 | 5916958 | 3709.5 | 43.3642 | G | DST | moderate reliable | DST4; reported GW
7286 | L10-07 | 583313 | 5916958 | 3738.5 | 43.0199 | G | DST | moderate reliable | DST3; reported GW
7287 | L10-08 | 582762 | 5920345 | 3731.075 | 42.6633 | G | DST | reliable | Highest of two DST's
7289 | L10-10 | 583700 | 5927870 | 3720.8 | 42.0184 | G | DST | moderate reliable
7289 | L10-10 | 583700 | 5927870 | 3748.3 | 42.0726 | G | DST | most reliable
7289 | L10-10 | 583700 | 5927870 | 3764.3 | 41.8017 | G | DST | reliable
7289 | L10-10 | 583700 | 5927870 | 3787.3 | 39.3565 | W | DST | moderate reliable
7289 | L10-10 | 583700 | 5927870 | 3815.8 | 40.306 | W | DST | moderate reliable
7290 | L10-11 | 569711 | 5919849 | 3526.5 | 39.7213 | G | DST | reliable
7292 | L10-13 | 581601 | 5913123 | 3683.7 | 35.4284 | G | DST | moderate reliable
7292 | L10-13 | 581601 | 5913123 | 3685.7 | 47.1054 | G | DST | moderate reliable
7292 | L10-13 | 581601 | 5913123 | 3685.7 | 5.7055 | G | DST | very low reliable
7292 | L10-13 | 581601 | 5913123 | 3753.45 | 39.0171 | W | DST | moderate reliable
7297 | L10-18 | 567158 | 5910663 | 3370.84 | 37.5422 | W | WLT | low reliable | data too scattered for gradient analysis
7297 | L10-18 | 567158 | 5910663 | 3533.53 | 38.9519 | W | WLT | low reliable | gradient across two units
7298 | L10-19 | 586418 | 5924398 | 3841.44 | 22.0986 | G | DST | very low reliable
7300 | L10-21-A | 586491 | 5912336 | 3475.54 | 40.7318 | W | DST | moderate reliable | single DST
8268 | L10-31 | 573727 | 5919847 | 3509.85 | 38.8058 | G | WLT | reliable | gas based on gradient
8268 | L10-31 | 573727 | 5919847 | 3520.8 | 38.1063 | G | DST | very low reliable | calculations based on assumed gas
8268 | L10-31 | 573727 | 5919847 | 3621.21 | 39.4842 | W | WLT | reliable | water based on gradient
7304 | L10-A-01 | 579948 | 5918050 | 3679.085 | 41.4283 | G | DST | most reliable
7304 | L10-A-01 | 579948 | 5918050 | 3871.53 | 43.2962 | W | DST | reliable
7319 | L10-B-01 | 581892 | 5923990 | 3746.685 | 41.7892 | G | DST | reliable
7319 | L10-B-01 | 581892 | 5923990 | 3835.22 | 42.6481 | G | DST | moderate reliable
7319 | L10-B-01 | 581892 | 5923990 | 3749.5 | 41.8262 | W | FC | fluid contact | combined with reliable gas dst
7320 | L10-B-01-S1 | 581892 | 5923990 | 3681.155 | 42.5157 | G | DST | reliable
7337 | L10-D-01 | 580765 | 5918652 | 3599.535 | 41.5687 | G | DST | reliable | other Gas DST's are same gascolumn
7337 | L10-D-01 | 580765 | 5918652 | 3819.705 | 41.8106 | W | DST | moderate reliable
7348 | L10-F-01 | 583855 | 5916207 | 3667.645 | 40.7854 | G | DST | most reliable | single DST
7302 | L10-G-01 | 579402 | 5927710 | 3815.2 | 43.0047 | G | WLT | reliable | 3 points
7302 | L10-G-01 | 579402 | 5927710 | 3823.5 | 42.6466 | G | DST | reliable
7302 | L10-G-01 | 579402 | 5927710 | 3881 | 43.3998 | W | WLT | reliable
7662 | L10-K-02 | 584294 | 5928100 | 3687.34 | 41.2714 | G | WLT | reliable | 3 points
7662 | L10-K-02 | 584294 | 5928100 | 3714.615 | 41.8681 | G | DST | very low reliable
7662 | L10-K-02 | 584294 | 5928100 | 3871.32 | 42.8985 | W | WLT | reliable | only 2 points
7774 | L10-S-01 | 569825 | 5923126 | 3535.97 | 38.8424 | G | DST | very low reliable
7774 | L10-S-01 | 569825 | 5923126 | 3694.47 | 40.3178 | G | DST | very low reliable
7350 | L11-01 | 590251 | 5916986 | 3689.94 | 39.347 | MW | DST | very low reliable | highest of 4 dsts
7351 | L11-02 | 593624 | 5922711 | 3744 | 31.9431 | G | DST | very low reliable
7351 | L11-02 | 593624 | 5922711 | 3878 | 34.9003 | W | DST | very low reliable
7353 | L11-04 | 599285 | 5923844 | 3472.14 | 41.4632 | GW | PT | reliable | single DST, WLT data scattered
7353 | L11-04 | 599285 | 5923844 | 3515.89 | 42.658 | GW | WLT | low reliable | highest OP WLT point
7353 | L11-04 | 599285 | 5923844 | 3626.89 | 42.6004 | GW | PT | moderate reliable | single PT, WLT data scattered
7354 | L11-05 | 603586 | 5920415 | 3421.66 | 38.9485 | W | WLT | low reliable | single WLTs, too scattered for gradient
7354 | L11-05 | 603586 | 5920415 | 3548.53 | 40.8791 | W | WLT | low reliable | single WLT, no gradient, point @ max. press. chosen
7356 | L11-07 | 590194 | 5920422 | 3742.865 | 41.6264 | GW | DST | reliable | highest of three
7358 | L11-09 | 594139 | 5913504 | 3362.84 | 37.8177 | G | WLT | low reliable | gradient analysis inconclusive
7358 | L11-09 | 594139 | 5913504 | 3368.94 | 37.5143 | GW | WLT | low reliable | gradient analysis inconclusive
7358 | L11-09 | 594139 | 5913504 | 3553.73 | 39.5001 | GW | WLT | low reliable | single WLT
7520 | L11-A-01 | 591726 | 5910705 | 3266.555 | 36.5152 | GCW | PT | very low reliable | single PT
7520 | L11-A-01 | 591726 | 5910705 | 3274.35 | 37.5067 | C | DST | most reliable | single DST
7355 | L11B-A-01 | 598961 | 5926103 | 3497.215 | 41.3323 | G | PT | moderate reliable | highest of 2
7355 | L11B-A-01 | 598961 | 5926103 | 3499.7 | 41.0721 | G | WLT | low reliable
7355 | L11B-A-01 | 598961 | 5926103 | 3714 | 42.4106 | W | WLT | low reliable | 3 WLT's
7355 | L11B-A-01 | 598961 | 5926103 | 3760.7 | 43.1607 | W | WLT | reliable | single WLT
7360 | L12-02 | 617306 | 5911682 | 3011.705 | 34.9118 | G | PT | reliable
7361 | L12-03 | 623808 | 5913999 | 2903.4 | 34.0371 | G | WLT | low reliable | gradient analysis inconclusive
7361 | L12-03 | 623808 | 5913999 | 2907.32 | 33.6699 | G | PT | reliable | single PT
7783 | L12-05 | 620615 | 5927230 | 3214.855 | 46.8872 | G | PT | reliable
7783 | L12-05 | 620615 | 5927230 | 3391.9 | 45.1529 | G | KICK | Fair
7783 | L12-05 | 620615 | 5927230 | 3393.905 | 45.7445 | G | PT | reliable | single PT, higher than KICK
7783 | L12-05 | 620615 | 5927230 | 3048.2 | 44.2545 | G | WLT | reliable | gradient too high?
7783 | L12-05 | 620615 | 5927230 | 3459.85 | 47.2223 | W | WLT | low reliable | single WLT
7363 | L13-01 | 569306 | 5902055 | 3332.415 | 36.7085 | G | DST | very low reliable
7364 | L13-02 | 578536 | 5903211 | 3288.19 | 33.9811 | GW | PT | moderate reliable | single PT
7367 | L13-04 | 569831 | 5898184 | 3549.43 | 38.8712 | W | WLT | moderate reliable
7367 | L13-04 | 569831 | 5898184 | 3616.43 | 39.6518 | W | WLT | low reliable | gradient across two units
7368 | L13-05 | 567644 | 5904612 | 1854.56 | 21.5855 | W | WLT | low reliable
7368 | L13-05 | 567644 | 5904612 | 1914.55 | 21.7155 | W | WLT | reliable | 3 WLT points
7368 | L13-05 | 567644 | 5904612 | 1939.55 | 22.0154 | W | WLT | reliable
7369 | L13-06 | 581137 | 5905641 | 3259.94 | 38.5707 | G | WLT | low reliable | WLT, gradient analysis inconclusive
7369 | L13-06 | 581137 | 5905641 | 3328.22 | 38.656 | G | PT | reliable | single PT
7369 | L13-06 | 581137 | 5905641 | 3439.87 | 38.9421 | G | WLT | low reliable | single WLT, fluid type from PT at same depth, lower OP
7369 | L13-06 | 581137 | 5905641 | 3464.305 | 38.9529 | G | PT | reliable | single PT
7675 | L13-08 | 583157 | 5907778 | 3509.95 | 39.5506 | GW | PT | very low reliable | highest of two, gauge depth = top perf.
7675 | L13-08 | 583157 | 5907778 | 3538.93 | 39.4174 | W | WLT | low reliable
7675 | L13-08 | 583157 | 5907778 | 3676.83 | 40.6585 | W | WLT | low reliable | WLT too scattered for gradient
7681 | L13-09 | 584712 | 5899735 | 3435.88 | 38.7395 | G | PT | reliable | single PT
7681 | L13-09 | 584712 | 5899735 | 3428.86 | 39.5421 | W | WLT | low reliable | single WLT, couldn't determine gradient, point @ max OP chosen
7681 | L13-09 | 584712 | 5899735 | 3641.29 | 40.273 | W | WLT | low reliable | gradient too high?
7802 | L13-11 | 584720 | 5899719 | 3407.2 | 40.3137 | G | PT | moderate reliable | single PT, no recovery, assumed gas.
7819 | L13-13 | 572957 | 5899537 | 3355.32 | 36.519 | G | DST | very low reliable | single DST
7819 | L13-13 | 572957 | 5899537 | 3363.31 | 38.1307 | G | WLT | reliable
7819 | L13-13 | 572957 | 5899537 | 2241 | 27.945 | ? | KICK | Poor
7819 | L13-13 | 572957 | 5899537 | 3492.14 | 38.468 | W | FC | fluid contact | combined with reliable WLT
7819 | L13-13 | 572957 | 5899537 | 3492.14 | 38.468 | W | FC | fluid contact | combined with reliable WLT
7819 | L13-13 | 572957 | 5899537 | 3555.03 | 39.6521 | ? | WLT | low reliable | WLTs too scattered for gradient analysis
7940 | L13-14 | 575266 | 5906436 | 3491.14 | 38.6121 | W | WLT | reliable
7940 | L13-14 | 575266 | 5906436 | 3664.24 | 40.7121 | W | WLT | low reliable | WLT too scattered for gradient
8046 | L13-15 | 578886 | 5897152 | 3385.7 | 37.725 | G | DST | most reliable
8046 | L13-15 | 578886 | 5897152 | 3432.9 | 37.9482 | G | WLT | reliable | no gradient detectable
8046 | L13-15 | 578886 | 5897152 | 3313.9 | 37.151 | W | WLT | reliable | no gradient detectable, water uncertain
8046 | L13-15 | 578886 | 5897152 | 3565.3 | 39.02 | W | WLT | reliable | 3 points
8100 | L13-16 | 585434 | 5893914 | 3250.06 | 35.578 | W | WLT | reliable
8100 | L13-16 | 585434 | 5893914 | 3413.99 | 37.4797 | W | WLT | reliable
8100 | L13-16 | 585434 | 5893914 | 3490.02 | 38.183 | W | WLT | reliable
8177 | L13-17 | 586742 | 5902887 | 3235.86 | 35.5801 | G | DST | most reliable
8177 | L13-17 | 586742 | 5902887 | 3259.46 | 36.2299 | G | WLT | most reliable | gas reported at depth interval 3209-3262 mTVDss ( DST test report); no clear gas gradient from data
8177 | L13-17 | 586742 | 5902887 | 1899.25 | 23.4893 | W | Kick | fair
8177 | L13-17 | 586742 | 5902887 | 3356.14 | 37.025 | W | WLT | most reliable | water from gradient (3 data points)
7918 | L13-FD-103 | 583235 | 5902342 | 3389.705 | 36.8265 | G | PT | reliable
7769 | L13-FE-101 | 583152 | 5908043 | 3320.81 | 37.622 | G | WLT | low reliable | gas gradient
7769 | L13-FE-101 | 583152 | 5908043 | 3355.175 | 38.1697 | G | PT | reliable | single PT
7769 | L13-FE-101 | 583152 | 5908043 | 3488.26 | 39.0834 | ? | WLT | low reliable | single WLT, couldn't determine gradient, point @ max OP chosen
7942 | L13-FE-102 | 583157 | 5907778 | 3497.13 | 39.452 | G | WLT | reliable | gas gradient
7942 | L13-FE-102 | 583157 | 5907778 | 3515 | 39.0321 | GOW | DST | reliable | single DST
7942 | L13-FE-102 | 583157 | 5907778 | 3678.83 | 40.6121 | W | WLT | moderate reliable | single WLT, not enough data for gradient
7799 | L13-FH-101 | 573760 | 5895206 | 3249.5 | 36.9719 | G | WLT | most reliable | gas gradient
7799 | L13-FH-101 | 573760 | 5895206 | 3298.905 | 36.9269 | GOW | PT | reliable
7799 | L13-FH-101 | 573760 | 5895206 | 3447.645 | 38.0282 | GOW | PT | reliable
7799 | L13-FH-101 | 573760 | 5895206 | 3515.07 | 38.7321 | W | WLT | most reliable | rms too low?
7371 | L14-02 | 600611 | 5899172 | 3052.2 | 33.4097 | W | DST | moderate reliable
7371 | L14-02 | 600611 | 5899172 | 3126.2 | 34.1756 | W | DST | moderate reliable
7371 | L14-02 | 600611 | 5899172 | 3170.45 | 34.3719 | W | DST | moderate reliable
7371 | L14-02 | 600611 | 5899172 | 3180.2 | 35.1672 | W | DST | moderate reliable
7372 | L14-03 | 601339 | 5903469 | 3188.2 | 32.0765 | W | DST | moderate reliable
7372 | L14-03 | 601339 | 5903469 | 3216.95 | 35.6585 | W | DST | moderate reliable
8010 | L14-06 | 589414 | 5893270 | 3051.08 | 34.1099 | G | WLT | reliable
8010 | L14-06 | 589414 | 5893270 | 3063.015 | 33.737 | G | DST | reliable
8010 | L14-06 | 589414 | 5893270 | 3088.87 | 34.2202 | W | WLT | reliable
7370 | L14-A-01 | 596744 | 5907623 | 3095.4 | 36.1535 | G | DST | moderate reliable
7370 | L14-A-01 | 596744 | 5907623 | 3193.65 | 35.67 | G | DST | moderate reliable
7370 | L14-A-01 | 596744 | 5907623 | 3235.4 | 35.7679 | W | DST | reliable
7992 | L14-S-01 | 596746 | 5907623 | 3144.83 | 34.6804 | G | DST | most reliable
7374 | L15-01 | 624602 | 5908457 | 2918.48 | 33.4948 | G | DST | most reliable
7374 | L15-01 | 624602 | 5908457 | 3064.96 | 34.9007 | ? | FIT | moderate reliable
7376 | L15-03 | 622303 | 5903661 | 2945.34 | 33.3798 | W | WLT | reliable | water based on "dry well"
7377 | L15-04 | 626008 | 5910717 | 2884.8 | 33.85 | G | WLT | reliable
7377 | L15-04 | 626008 | 5910717 | 2899.47 | 33.48 | G | DST | reliable
7377 | L15-04 | 626008 | 5910717 | 3005.2 | 34.3298 | W | WLT | low reliable | no gradient, sample MW
7375 | L15-FA-101 | 622023 | 5910694 | 2889.11 | 33.5997 | G | WLT | reliable
7375 | L15-FA-101 | 622023 | 5910694 | 2934.575 | 33.3178 | G | DST | most reliable
8118 | L15-FA-102 | 622010 | 5910705 | 2884.73 | 29.419 | G | DST | reliable
7378 | L16-01 | 579593 | 5881506 | 2914.65 | 40.3968 | W | DST | very low reliable
7378 | L16-01 | 579593 | 5881506 | 3294.15 | 35.5189 | W | DST | very low reliable
7378 | L16-01 | 579593 | 5881506 | 3511.75 | 38.176 | W | DST | very low reliable
7379 | L16-02-A | 567380 | 5879273 | 4224.88 | 46.0209 | G | DST | very low reliable
7379 | L16-02-A | 567380 | 5879273 | 4224.88 | 43.2283 | G | DST | very low reliable
7379 | L16-02-A | 567380 | 5879273 | 4277.96 | 42.1348 | G | DST | very low reliable
7380 | L16-03 | 567930 | 5879785 | 4225.3 | 49.4916 | G | DST | moderate reliable
7380 | L16-03 | 567930 | 5879785 | 4159.49 | 46.678 | M | DST | reliable | produced mud
7381 | L16-04 | 585373 | 5880165 | 3282.28 | 36.1292 | G | WLT | low reliable | gradient is poor quality
7381 | L16-04 | 585373 | 5880165 | 2906.45 | 30.2239 | W | KICK | Fail
7381 | L16-04 | 585373 | 5880165 | 3498.29 | 37.6254 | W | WLT | reliable
7382 | L16-05 | 570219 | 5880640 | 2243.18 | 22.9664 | W | WLT | reliable | based on 4 WLT
7383 | L16-06 | 581570 | 5874897 | 1836.64 | 20.0007 | O | WLT | reliable | gradient from WLTs
7383 | L16-06 | 581570 | 5874897 | 1844.735 | 20.1388 | O | PT | most reliable
7383 | L16-06 | 581570 | 5874897 | 1214.95 | 14.3675 | W | DST | most reliable | fluid type from nearbyDST's
7383 | L16-06 | 581570 | 5874897 | 1851.83 | 20.1248 | W | WLT | reliable | gradient from WLTs
7384 | L16-07 | 580515 | 5875803 | 1987.4 | 21.1409 | W | WLT | reliable
7521 | L16-08 | 574442 | 5877223 | 3225.17 | 28.8817 | ? | WLT | low reliable
7521 | L16-08 | 574442 | 5877223 | 3415.71 | 41.5824 | ? | WLT | low reliable
7521 | L16-08 | 574442 | 5877223 | 3493.52 | 37.8591 | W | WLT | Fail | 3 WLT points
7599 | L16-09 | 583486 | 5878911 | 2427.77 | 26.7679 | W | WLT | reliable | WLT, gradient analysis inconclusive
7410 | L16-10 | 579519 | 5875892 | 2197.77 | 20.0366 | W | WLT | low reliable | Gradient analysis speculative, highest point used, depleted well?
7410 | L16-10 | 579519 | 5875892 | 2035.78 | 15.6672 | W | WLT | most reliable | Gradient analysis too high? depleted well?
7410 | L16-10 | 579519 | 5875892 | 2880.14 | 30.562 | W | WLT | most reliable | Gradient analysis speculative, highest point used, depleted well?
7855 | L16-11 | 584809 | 5879886 | 3447.92 | 37.4421 | W | WLT | Fail
8076 | L16-12 | 579121 | 5890647 | 1250.8 | 15.6451 | U | Kick | poor
8076 | L16-12 | 579121 | 5890647 | 3206.28 | 43.2329 | U | Kick | poor
7565 | L16-LOGGER-01 | 581683 | 5874752 | 1914.55 | 20.6206 | O | WLT | low reliable | single WLT, no gradient, point @ max. press. Chosen
7565 | L16-LOGGER-01 | 581683 | 5874752 | 1920.21 | 20.655 | O | WLT | low reliable | gradient interpretation not definite
1497 | LEW-01 | 699661 | 5893751 | 1923.14 | 24.233 | G | FITP | very low reliable | 1 data point only
8068 | M01-01 | 640979 | 5982314 | 2250.84 | 32.8663 | W | WLT | moderate reliable | dry hole; scatter data; shallow point
8068 | M01-01 | 640979 | 5982314 | 2408.9 | 37.3681 | W | WLT | moderate reliable | scatter data, took highest QC point
8122 | M01-02 | 637559 | 5969609 | 3879.43 | 74.676 | W | WLT | reliable | WLT's reported supercharged; mud pressure?
7978 | M04-01 | 642618 | 5953491 | 2774.4 | 38.4832 | W | WLT | reliable | 2 WLT's in line with kick
7978 | M04-01 | 642618 | 5953491 | 2851.02 | 39.0789 | W | Kick | poor
8128 | M04-02 | 634837 | 5955328 | 2628.05 | 36.7843 | W | WLT | reliable
8183 | M04-03 | 637614 | 5956613 | 3755.3 | 50.56 | W | WLT | reliable | water from gradient
7387 | M07-01 | 648815 | 5936965 | 3152.0345 | 34.5078 | G | DST | moderate reliable
7387 | M07-01 | 648815 | 5936965 | 3220.45 | 49.6486 | W | DST | very low reliable
7388 | M07-02 | 639921 | 5944199 | 2703.97 | 37.1332 | G | FITP | very low reliable
7388 | M07-02 | 639921 | 5944199 | 2703.97 | 36.9601 | G | WLT | low reliable
7388 | M07-02 | 639921 | 5944199 | 3064.97 | 49.8001 | G | FITP | very low reliable
7388 | M07-02 | 639921 | 5944199 | 2686.97 | 37.5255 | ? | WLT | low reliable
7388 | M07-02 | 639921 | 5944199 | 2765.97 | 38.408 | ? | WLT | low reliable
7841 | M07-04 | 644805 | 5933234 | 2807.985 | 42.4511 | G | DST | very low reliable
8272 | M07-05-S1 | 641798 | 5944526 | 2876.45 | 40.9613 | G | WLT | reliable | gas based on gradient
8272 | M07-05-S1 | 641798 | 5944526 | 2886.9 | 40.8836 | G | DST | reliable
8272 | M07-05-S1 | 641798 | 5944526 | 2786.235 | 39.6422 | G | DST | reliable
8272 | M07-05-S1 | 641798 | 5944526 | 2782.49 | 37.3713 | ? | WLT | low reliable
7389 | M08-01 | 671888 | 5933324 | 3702.09 | 59.5284 | G | Kick | fair
7389 | M08-01 | 671888 | 5933324 | 3819.24 | 62.0774 | W | WLT | low reliable | water assumption based on dry well
7392 | M09-02-S1 | 685194 | 5934176 | 3325.13 | 55.8949 | G | FIT | low reliable
7392 | M09-02-S1 | 685194 | 5934176 | 3180.255 | 58.636 | W | DST | moderate reliable | assumed water, no fluid recovery
7393 | M10-01 | 646854 | 5928074 | 2590.425 | 40.3689 | G | DST | very low reliable
7393 | M10-01 | 646854 | 5928074 | 2697.315 | 42.9416 | G | DST | very low reliable
7393 | M10-01 | 646854 | 5928074 | 2782.275 | 43.2433 | W | DST | very low reliable
7394 | M10-02 | 638409 | 5918069 | 2695.71 | 33.56 | W | WLT | low reliable | high gradient, mudpressure?
7395 | M11-01 | 656900 | 5928249 | 2774.68 | 46.0059 | G | WLT | reliable | high gradient
7395 | M11-01 | 656900 | 5928249 | 2792.165 | 45.0825 | G | DST | reliable
3958 | MGT-01 | 704075 | 5921727 | 3807.37 | 56.5332 | G | WLT | reliable | gas reported at depth interval 3795-3835 mTVDss ( recovery DST test);
3958 | MGT-01 | 704075 | 5921727 | 3815.03 | 56.3957 | G | DST | most reliable
3958 | MGT-01 | 704075 | 5921727 | 3888.72 | 56.817 | ? | WLT | most reliable | reported GMW
3972 | MGT-02 | 704066 | 5921715 | 3677.62 | 56.3677 | G | WLT | reliable | gas from gradient; GM reported at 3677.63 mTVDss (WLTreport);reconstructed GWC at 3726 mTVDss
3972 | MGT-02 | 704066 | 5921715 | 3726.03 | 56.4578 | W | WLT | reliable | water from gradient; MF reported at 3780.39 (WLT test)
3837 | MKZ-01 | 718681 | 5913717 | 3516.56 | 42.233 | G | WLT | reliable | gas from gradient; GW reported at 3540.92 mTVDss (WLT)
3837 | MKZ-01 | 718681 | 5913717 | 3543.41 | 42.188 | G | PT | reliable
3837 | MKZ-01 | 718681 | 5913717 | 3644.66 | 42.487 | W | WLT | reliable | water from gradient; GW reported at 3657.53 mTVD ss (WLT)
2535 | MLA-01 | 746128 | 5891863 | 3179.53 | 34.7977 | W | PT | very low reliable | assumed water gradient in calculations
2535 | MLA-01 | 746128 | 5891863 | 3208.98 | 36.0797 | W | WLT | reliable
2535 | MLA-01 | 746128 | 5891863 | 3458.61 | 40.18 | W | WLT | reliable | 2 data points only
2581 | MNG-01 | 669711 | 5904805 | 2777.57 | 34.3057 | ? | WLT | reliable | dry well; slow BU during WLT
8133 | N04-02 | 717682 | 5954972 | 3716.29 | 46.221 | G | WLT | reliable | water gradient not derived
7512 | N07-01 | 702376 | 5933925 | 1338.99 | 16.07 | W | WLT | reliable
8021 | N07-02 | 700179 | 5933279 | 3393.2 | 55.529 | G | DST | most reliable
8021 | N07-02 | 700179 | 5933279 | 3396.53 | 55.4832 | G | WLT | low reliable
8021 | N07-02 | 700179 | 5933279 | 3407.855 | 55.0826 | G | DST | reliable
2442 | NRZ-01 | 731555 | 5880677 | 2740.7 | 31.69 | G | WLT | reliable | gas reported at 2771.35 mTVDss (WLT )
2442 | NRZ-01 | 731555 | 5880677 | 2783.3 | 31.78 | W | WLT | reliable | water from gradient
1717 | OPH-01 | 681690 | 5876844 | 1997.315 | 22.1508 | G | PT | very low reliable
3718 | OPK-01 | 767470 | 5892387 | 2827.74 | 32.99 | G | WLT | reliable | no reliable gradient; OP calculated for topmost pressure measurement;producing gas well
7397 | P01-01 | 520336 | 5870504 | 2411 | 32.1639 | G | DST | very low reliable
7397 | P01-01 | 520336 | 5870504 | 2843 | 29.4136 | G | DST | very low reliable | assumed gas
7398 | P01-02 | 513083 | 5859468 | 3066.5 | 32.6224 | W | WLT | moderate reliable
7399 | P01-03 | 513840 | 5870422 | 2563.62 | 27.1772 | GW | DST | reliable
7399 | P01-03 | 513840 | 5870422 | 2663 | 27.3755 | G | DST | reliable
7402 | P01-06 | 520876 | 5869492 | 2868.09 | 30.205 | G | DST | reliable
7402 | P01-06 | 520876 | 5869492 | 2868.09 | 30.6089 | G | DST | reliable
7402 | P01-06 | 520876 | 5869492 | 2904.38 | 31.1893 | W | WLT | reliable | lowest serie top waterline
7402 | P01-06 | 520876 | 5869492 | 1610.53 | 16.7519 | W | WLT | reliable
7402 | P01-06 | 520876 | 5869492 | 1610.53 | 16.7519 | W | WLT | reliable | highest serie
7402 | P01-06 | 520876 | 5869492 | 1711.6 | 17.8275 | W | WLT | reliable
7402 | P01-06 | 520876 | 5869492 | 1837.55 | 19.1788 | W | WLT | reliable
7402 | P01-06 | 520876 | 5869492 | 2904.38 | 31.1893 | W | WLT | reliable | 4 points
7833 | P01-07 | 520029 | 5871580 | 2863 | 29.9418 | G | DST | reliable
7833 | P01-07 | 520029 | 5871580 | 2863.825 | 29.9434 | G | DST | reliable
7833 | P01-07 | 520029 | 5871580 | 2874.82 | 30.6999 | W | WLT | reliable | 3 points
7833 | P01-07 | 520029 | 5871580 | 2927.79 | 31.2981 | W | WLT | reliable | higher than gas
7404 | P02-02 | 529339 | 5866115 | 3263.24 | 34.0934 | W | WLT | reliable
7404 | P02-02 | 529339 | 5866115 | 3358.44 | 35.1621 | W | DST | moderate reliable | assumed water
7405 | P02-03 | 540868 | 5862161 | 2513.7 | 26.1318 | G | DST | most reliable
7405 | P02-03 | 540868 | 5862161 | 1227.08 | 14.8244 | W | DST | moderate reliable
7405 | P02-03 | 540868 | 5862161 | 3518.24 | 37.5499 | W | WLT | low reliable | single point; assumed water
7406 | P02-04-S1 | 533546 | 5870812 | 2723.18 | 29.1519 | G | DST | most reliable
7406 | P02-04-S1 | 533546 | 5870812 | 2793.59 | 29.7793 | W | WLT | moderate reliable
7407 | P02-05 | 531701 | 5871516 | 2922.85 | 31.3682 | G | WLT | most reliable
7407 | P02-05 | 531701 | 5871516 | 3267.17 | 35.485 | G | DST | low reliable
7407 | P02-05 | 531701 | 5871516 | 2940.85 | 31.4308 | W | WLT | most reliable
7407 | P02-05 | 531701 | 5871516 | 3324.83 | 35.7739 | W | WLT | most reliable | only 3 points
7407 | P02-05 | 531701 | 5871516 | 3356.12 | 36.287 | W | WLT | most reliable
7543 | P02-06 | 538169 | 5854574 | 1358.34 | 14.6084 | W | WLT | low reliable | single point
7596 | P02-07 | 529643 | 5860885 | 3317.3 | 36.1394 | G | WLT | reliable
7596 | P02-07 | 529643 | 5860885 | 3422.3 | 37.4892 | W | WLT | reliable
7771 | P02-08 | 527747 | 5862449 | 3294.15 | 35.6318 | C | WLT | moderate reliable
7771 | P02-08 | 527747 | 5862449 | 3320.15 | 35.7159 | W | WLT | most reliable
8160 | P02-09 | 532509 | 5871846 | 2907.81 | 31.22 | W | WLT | most reliable
7409 | P03-02 | 567114 | 5870142 | 1535.05 | 19.2698 | O | FITP | very low reliable | highest of 2 FITPs, possibly supercharged
7409 | P03-02 | 567114 | 5870142 | 1534.95 | 16.4912 | W | WLT | very low reliable
7409 | P03-02 | 567114 | 5870142 | 1630.92 | 17.4323 | ? | FITP | very low reliable
7573 | P03-03 | 565346 | 5864994 | 1134.54 | 11.5326 | W | WLT | reliable
7573 | P03-03 | 565346 | 5864994 | 1138.26 | 11.5672 | W | WLT | reliable
7766 | P03-04 | 548140 | 5869227 | 3146.46 | 34.5463 | G | WLT | reliable
7766 | P03-04 | 548140 | 5869227 | 3177.9 | 34.8797 | G | WLT | reliable
7413 | P05-01 | 528063 | 5846405 | 2885 | 30.8899 | G | DST | moderate reliable | assumed gas gradient (dry well)
7414 | P05-02 | 529826 | 5852837 | 3484.55 | 42.8027 | W | WLT | low reliable
7415 | P05-03 | 537039 | 5849842 | 1083.92 | 11.9619 | W | WLT | reliable
7415 | P05-03 | 537039 | 5849842 | 1486.92 | 16.1944 | W | WLT | reliable | single point; DST reports water
7416 | P05-04 | 537747 | 5847979 | 1051.78 | 11.2388 | W | WLT | reliable
7818 | P05-06 | 539725 | 5853494 | 2828.42 | 30.7619 | W | WLT | reliable | single data point in RNSOC
7818 | P05-06 | 539725 | 5853494 | 2903 | 31.0666 | W | WLT | reliable | water from gradient
8043 | P05-07 | 538825 | 5839272 | 2623.66 | 27.8729 | W | WLT | most reliable | equal gradient in RBMDL + RBMVC + RBMVL
7417 | P06-01 | 556451 | 5842437 | 2688.2 | 31.4007 | G | DST | moderate reliable | mid-perfo depth
7417 | P06-01 | 556451 | 5842437 | 3196.91 | 36.2379 | G | DST | most reliable | mid-perfo depth
7421 | P06-04-A | 549102 | 5845623 | 2740.175 | 30.329 | G | DST | moderate reliable | mid-perfo depth
7421 | P06-04-A | 549102 | 5845623 | 3298 | 36.9224 | G | WLT | low reliable | remark dbase fluid is gas; single point
7421 | P06-04-A | 549102 | 5845623 | 2682.26 | 30.2976 | G | DST | most reliable | mid-perfo depth
7422 | P06-05 | 551124 | 5845527 | 2736.68 | 32.5558 | G | DST | reliable
7422 | P06-05 | 551124 | 5845527 | 2736.68 | 30.3268 | G | DST | reliable
7422 | P06-05 | 551124 | 5845527 | 2774.37 | 30.3389 | G | DST | reliable | assuming gas
7423 | P06-06 | 548209 | 5850039 | 2666.83 | 30.1218 | G | WLT | reliable | G and GC according to DST's; single point
7423 | P06-06 | 548209 | 5850039 | 1270 | 14.2039 | G | WLT | reliable | ass.gas though grad in 2 WLT's(KNNC) 0.00759
7423 | P06-06 | 548209 | 5850039 | 978.37 | 10.4508 |  | WLT | reliable | single point
7428 | P06-A-05A | 551124 | 5845527 | 2770 | 30.2602 | G | DST | moderate reliable
7419 | P06-B-02 | 554356 | 5843571 | 3204.4 | 36.4669 | G | DST | reliable | mid-perfo depth
7997 | P06-S-01 | 552915 | 5837150 | 3460.94 | 37.9909 | G | DST | reliable | mid-perfo depth, assuming gas gradient
7997 | P06-S-01 | 552915 | 5837150 | 2899.77 | 37.6177 | G | WLT | moderate reliable | GCM from DST; single point
7431 | P08-02 | 544313 | 5826275 | 1891.25 | 20.345 | W | WLT | low reliable
7432 | P08-03 | 544313 | 5826275 | 1958.22 | 21.3723 | O | WLT | reliable | asumed oilfrom DST; no reliable (oil) gradient
7527 | P08-05-A | 543225 | 5826507 | 1998.21 | 22.1219 | G | WLT | reliable
7434 | P09-02 | 548850 | 5823924 | 1989.96 | 21.3319 | O | DST | moderate reliable | mid-perfo depth, assuming oil gradient
7434 | P09-02 | 548850 | 5823924 | 2111.8 | 22.2168 | W | FC | fluidcontact | combined with reliable dst's
7435 | P09-03 | 552062 | 5820975 | 2109.71 | 22.1352 | O | WLT | reliable
7544 | P09-04 | 548850 | 5823923 | 2071.77 | 21.7705 | O | DST | reliable | mid-perfo depth, assuming oil gradient
7437 | P12-01 | 559709 | 5804743 | 3065.7 | 24.9666 | GW | DST | very low reliable
7437 | P12-01 | 559709 | 5804743 | 2023.4 | 21.4549 | O | DST | very low reliable
7437 | P12-01 | 559709 | 5804743 | 3481 | 34.1813 | W | DST | very low reliable
7438 | P12-03 | 555616 | 5807852 | 1947.6 | 20.3952 | G | DST | reliable
7438 | P12-03 | 555616 | 5807852 | 2363.18 | 25.6727 | G | DST | reliable
7439 | P12-04 | 555614 | 5807859 | 2015.22 | 21.062 | W | WLT | low reliable | single point;assumed water
7440 | P12-04-S1 | 555614 | 5807859 | 2482.72 | 26.4539 | W | WLT | reliable
7764 | P12-07 | 547793 | 5807754 | 2833.36 | 29.7103 | W | WLT | most reliable
7809 | P12-08-S1 | 555701 | 5813159 | 3107 | 34.1102 | W | WLT | low reliable | single point;assumed water
7979 | P12-11 | 553847 | 5807927 | 2967.51 | 31.4182 | W | WLT | reliable
7979 | P12-11 | 553847 | 5807927 | 2537.35 | 26.874 | W | WLT | reliable | water sample taken at 2560 mTVDss in RBMD
7749 | P12-C-06 | 558575 | 5807079 | 3179.45 | 34.1309 | G | WLT | low reliable | single point
7749 | P12-C-06 | 558575 | 5807079 | 2860.76 | 32.5015 | G | WLT | most reliable | gas gradient recognizable
7749 | P12-C-06 | 558575 | 5807079 | 3269.33 | 35.3768 | W | WLT | low reliable | single point
7835 | P12-C-09 | 558575 | 5807079 | 2966.67 | 33.345 | ? |  |  | scatter
7718 | P12-SW-05-S1 | 551696 | 5806726 | 2597.94 | 28.7783 | C | WLT | reliable
7718 | P12-SW-05-S1 | 551696 | 5806726 | 3164.37 | 33.566 | W | WLT | reliable
7847 | P12-SW-10 | 551698 | 5806727 | 2638.72 | 28.8714 | G | WLT | moderate reliable
7443 | P13-02 | 507505 | 5790927 | 1064.51 | 11.048 | W | WLT | reliable | excellent fit
7443 | P13-02 | 507505 | 5790927 | 1375.45 | 14.2057 | W | WLT | reliable | excellent fit
7935 | P14-A-01 | 543776 | 5797517 | 2411.44 | 26.5312 | G | WLT | most reliable
7448 | P15-05 | 548002 | 5796713 | 2075.7478 | 22.0532 | W | WLT | low reliable | took average from scatter DSTs tested water
7448 | P15-05 | 548002 | 5796713 | 2134.38 | 22.9242 | W | WLT | low reliable | single point
7658 | P15-08-S1 | 565955 | 5791658 | 1931.27 | 20.0283 | W | WLT | low reliable | single point
7658 | P15-08-S1 | 565955 | 5791658 | 2017.7414 | 20.31 | W | WLT | low reliable | took average from scatter DSTs tested water
7768 | P15-09-E-01 | 559439 | 5780711 | 2364.22 | 24.1654 | O | WLT | reliable | Inconsistent DST fluid recovery: Oil or GCW
7768 | P15-09-E-01 | 559439 | 5780711 | 3125.5 | 34.6981 | G | DST | most reliable | assumed 0.002 Mpa/m gas grad = 0.290 psi/m
7768 | P15-09-E-01 | 559439 | 5780711 | 3274.5 | 30.1377 | G | DST | moderate reliable | assumed 0.002 Mpa/m gas grad = 0.290 psi/m
7768 | P15-09-E-01 | 559439 | 5780711 | 2406.87 | 24.5377 | W | WLT | reliable
7794 | P15-10 | 558309 | 5790856 | 2621 | 28.389 | G | DST | most reliable | assumed 0.002 Mpa/m gas grad = 0.290 psi/m
7794 | P15-10 | 558309 | 5790856 | 2664.5 | 28.2064 | W | DST | reliable | assumed 0.01 Mpa/m water grad = 1.451 psi/m
7839 | P15-11-F-01 | 546788 | 5795501 | 2599.5 | 28.2518 | G | DST | reliable | assumed 0.002 Mpa/m gas grad = 0.290 psi/m
7839 | P15-11-F-01 | 546788 | 5795501 | 2998.5 | 31.3027 | W | DST | reliable | assumed 0.01 Mpa/m water grad = 1.451 psi/m
7968 | P15-12 | 550337 | 5790881 | 2836.5 | 30.0779 | G | WLT | reliable
7968 | P15-12 | 550337 | 5790881 | 2917.81 | 30.4565 | W | WLT | reliable
7977 | P15-13 | 550612 | 5786257 | 2638.83 | 28.7241 | G | WLT | most reliable | gas from gradient;
7977 | P15-13 | 550612 | 5786257 | 2759.8 | 29.0443 | W | WLT | most reliable | water from gradient;
7994 | P15-13-G-01 | 550612 | 5786257 | 2638.83 | 28.6175 | G | WLT | most reliable
7994 | P15-13-G-01 | 550612 | 5786257 | 2771.8 | 28.9063 | W | WLT | most reliable
8058 | P15-14 | 554006 | 5787946 | 3118.69 | 33.4764 | G | WLT | low reliable
7446 | P15-RIJN-A-01 | 555767 | 5793847 | 1926.94 | 20.3386 | O | WLT | reliable
7452 | P15-RIJN-A-02 | 555766 | 5793848 | 1986.5 | 20.6916 | O | DST | reliable | assumed 0.008 Mpa/m oil grad = 1.160 psi/m
7452 | P15-RIJN-A-02 | 555766 | 5793848 | 1990.5 | 20.5994 | O | DST | most reliable | assumed 0.008 Mpa/m oil grad = 1.160 psi/m
7452 | P15-RIJN-A-02 | 555766 | 5793848 | 2011.5 | 20.7519 | O | DST | most reliable | assumed 0.008 Mpa/m oil grad = 1.160 psi/m
7452 | P15-RIJN-A-02 | 555766 | 5793848 | 2025.5 | 20.9953 | O | DST | most reliable | assumed 0.008 Mpa/m oil grad = 1.160 psi/m
7447 | P15-RIJN-B-01 | 553085 | 5795690 | 1946.5 | 20.1256 | O | DST | reliable | assumed 0.008 Mpa/m oil grad = 1.160 psi/m
7447 | P15-RIJN-B-01 | 553085 | 5795690 | 1948.5 | 20.1347 | O | DST | most reliable | assumed 0.008 Mpa/m oil grad = 1.160 psi/m
7447 | P15-RIJN-B-01 | 553085 | 5795690 | 1952 | 20.3399 | O | DST | reliable | assumed 0.008 Mpa/m oil grad = 1.160 psi/m
7447 | P15-RIJN-B-01 | 553085 | 5795690 | 1962.5 | 20.4087 | O | DST | reliable | assumed 0.008 Mpa/m oil grad = 1.160 psi/m
7447 | P15-RIJN-B-01 | 553085 | 5795690 | 1971 | 20.6986 | O | DST | reliable | assumed 0.008 Mpa/m oil grad = 1.160 psi/m
7780 | P18-01 | 560389 | 5779355 | 3065.5 | 35.557 | O | DST | most reliable | assumed 0.008 Mpa/m oil grad = 1.160 psi/m
7917 | P18-02 | 565845 | 5773939 | 3284 | 37.3227 | G | DST | reliable | assumed 0.002 Mpa/m gas grad = 0.290 psi/m
8039 | P18-04-A-02 | 564301 | 5775790 | 3175.79 | 34.7928 | G | WLT | reliable
8039 | P18-04-A-02 | 564301 | 5775790 | 3376.65 | 35.46 | W | FC | fluid contact | combined with reliable WLT
8199 | P18-05 | 551775 | 5775522 | 2408.8 | 25.2199 | W | WLT | reliable | water reported at 2564.37 mTVDss (WLT)
3805 | PSP-01 | 726643 | 5900191 | 2983.3 | 35.69 | G | WLT | reliable | gas from gradient
3805 | PSP-01 | 726643 | 5900191 | 3134.84 | 36.28 | W | WLT | reliable | water from gradient
7454 | Q01-02 | 588458 | 5860368 | 2956 | 31.3933 | G | DST | most reliable
7455 | Q01-03 | 576917 | 5858173 | 1247.61 | 13.2859 | O | WLT | reliable
7455 | Q01-03 | 576917 | 5858173 | 1281.61 | 13.589 | W | WLT | reliable
7456 | Q01-04 | 572846 | 5864261 | 1424.7 | 15.1178 | W | WLT | reliable
7457 | Q01-05 | 576536 | 5859688 | 1254.7 | 13.3618 | O | WLT | reliable | only 2 points
7457 | Q01-05 | 576536 | 5859688 | 1273.7 | 13.5199 | W | WLT | reliable
7458 | Q01-06 | 568797 | 5861580 | 1485.7 | 15.6762 | W | WLT | reliable
7459 | Q01-08 | 574301 | 5869964 | 1596 | 16.9884 | W | WLT | reliable
7460 | Q01-09 | 577550 | 5863774 | 1450.64 | 15.6143 | O | WLT | reliable
7460 | Q01-09 | 577550 | 5863774 | 1468.64 | 15.74 | W | WLT | reliable
7462 | Q01-11 | 587747 | 5860988 | 2916.41 | 31.5872 | G | WLT | low reliable
7462 | Q01-11 | 587747 | 5860988 | 2982.88 | 31.472 | W | WLT | reliable
7463 | Q01-12 | 579109 | 5863670 | 2148.5 | 22.8053 | W | WLT | reliable
7468 | Q01-17 | 577408 | 5868028 | 2265 | 24.0507 | W | WLT | reliable
7558 | Q01-18 | 582609 | 5869544 | 2010.39 | 21.0014 | O | WLT | reliable
7558 | Q01-18 | 582609 | 5869544 | 2015.2 | 21.0272 | W | FC | fluid contact | combined with reliable WLT's
7653 | Q01-19A | 582682 | 5863167 | 1469.82 | 15.2592 | W | WLT | reliable
7686 | Q01-20 | 574308 | 5869951 | 1596.65 | 15.4826 | W | WLT | reliable | production influence?
7469 | Q01-HELDER-A-01 | 573852 | 5864220 | 1384.84 | 14.851 | O | WLT | reliable
7469 | Q01-HELDER-A-01 | 573852 | 5864220 | 1426.34 | 15.2092 | W | WLT | reliable | long water leg
7469 | Q01-HELDER-A-01 | 573852 | 5864220 | 1676 | 17.7984 | W | WLT | reliable | long water leg
7470 | Q01-HELDER-A-02 | 573852 | 5864220 | 1396.96 | 15.0407 | O | WLT | reliable
7470 | Q01-HELDER-A-02 | 573852 | 5864220 | 1426.98 | 15.3019 | W | WLT | reliable
7474 | Q01-HELDER-A-06 | 573852 | 5864220 | 1319.6 | 14.918 | O | WLT | reliable | oil from gradient
7478 | Q01-HELM-A-01 | 576875 | 5858818 | 1221.1 | 13.1347 | O | WLT | reliable
7478 | Q01-HELM-A-01 | 576875 | 5858818 | 460.6 | 4.7269 | W | WLT | reliable
7478 | Q01-HELM-A-01 | 576875 | 5858818 | 1272.6 | 13.5959 | W | WLT | reliable
7483 | Q01-HOORN-A-01 | 577337 | 5864708 | 1390.69 | 14.9545 | O | WLT | reliable
7483 | Q01-HOORN-A-01 | 577337 | 5864708 | 1483.69 | 15.7681 | W | WLT | reliable
7484 | Q01-HOORN-A-02 | 577337 | 5864708 | 1382.85 | 14.7551 | O | WLT | reliable
7484 | Q01-HOORN-A-02 | 577337 | 5864708 | 1483.02 | 15.6064 | W | WLT | reliable
7765 | Q02-01 | 600906 | 5857530 | 2168.85 | 22.9429 |  | WLT | low reliable | single point
7765 | Q02-01 | 600906 | 5857530 | 2375.81 | 24.798 | W | WLT | reliable
7931 | Q02-02 | 600752 | 5865596 | 3185.34 | 35.7086 | ? | WLT | low reliable | 3 WLTs at same depth
8063 | Q02-03 | 600073 | 5860890 | 2828.025 | 32.2218 | G | PT | reliable | single PT
8096 | Q02-04 | 603669 | 5871277 | 2837.46 | 31.0339 | W | WLT | reliable
7490 | Q04-02 | 589694 | 5853980 | 2830.9 | 31.0645 | G | WLT | reliable
7490 | Q04-02 | 589694 | 5853980 | 3034.96 | 32.4456 | C | WLT | reliable
7490 | Q04-02 | 589694 | 5853980 | 2228.93 | 23.4614 | W | WLT | reliable
7490 | Q04-02 | 589694 | 5853980 | 3241.23 | 34.583 | W | WLT | reliable
7491 | Q04-03-A | 589116 | 5842991 | 1366.95 | 14.5808 | O | WLT | reliable | extrap z based on lithology
7530 | Q04-04 | 581950 | 5850686 | 1030.58 | 10.8271 | W | WLT | reliable
7629 | Q04-06 | 569217 | 5838188 | 1909.2 | 20.1822 | W | WLT | low reliable | single point assuming water
7629 | Q04-06 | 569217 | 5838188 | 1927.66 | 20.2084 | W | WLT | low reliable | single point assuming water
7629 | Q04-06 | 569217 | 5838188 | 1954.59 | 20.7131 | W | WLT | low reliable | single point assuming water
7842 | Q04-07 | 583835 | 5852157 | 3047.33 | 33.2131 | ?
7842 | Q04-07 | 583835 | 5852157 | 3244.99 | 34.483 | W | WLT | low reliable
7815 | Q05-02 | 603761 | 5845364 | 2010.48 | 20.6279 | GC | DST | most reliable
7930 | Q05-03 | 593806 | 5852394 | 2718 | 30.0569 | ? | WLT | low reliable | reported good test in scattered data set
7930 | Q05-03 | 593806 | 5852394 | 2874 | 32.2978 | ? | WLT | low reliable | reported good test in scattered data set
8054 | Q05-05 | 591961 | 5847957 | 2776.44 | 53.474 |  | Kick | poor
7492 | Q07-01 | 582900 | 5817985 | 2202.4 | 23.6417 | G | DST | very low reliable | single point
7494 | Q07-03 | 571138 | 5831191 | 2062.61 | 21.6253 | W | WLT | reliable
7495 | Q07-04 | 579615 | 5826992 | 2191.37 | 23.5546 | W | WLT | reliable | single point assuming water
7495 | Q07-04 | 579615 | 5826992 | 2238.71 | 24.7544 | W | WLT | low reliable | single point assuming water
7495 | Q07-04 | 579615 | 5826992 | 2578.72 | 27.444 | W | WLT | reliable | single point assuming water
7495 | Q07-04 | 579615 | 5826992 | 2925.2 | 30.7632 | W | WLT | reliable
8005 | Q07-06-S1 | 575999 | 5823316 | 1821.1 | 19.3213 | OW | DST | most reliable | assumed oil
7496 | Q08-01 | 602743 | 5829606 | 1673.44 | 17.518 | GCW | DST | most reliable
7496 | Q08-01 | 602743 | 5829606 | 2025.1 | 21.3399 | W | DST | most reliable
7496 | Q08-01 | 602743 | 5829606 | 2215.5 | 22.9946 | W | DST | most reliable | assuming water
7497 | Q08-02 | 594336 | 5828277 | 1926.92 | 21.7883 | G | DST | reliable
7498 | Q08-A-01 | 603667 | 5828507 | 1660.7 | 17.6276 | G | WLT | reliable
7498 | Q08-A-01 | 603667 | 5828507 | 2065.85 | 21.5494 | G | WLT | low reliable
7498 | Q08-A-01 | 603667 | 5828507 | 1720.64 | 17.7048 | O | WLT | reliable
7498 | Q08-A-01 | 603667 | 5828507 | 1722.64 | 17.708 | W | FC | fluid contact | combined with reliable WLT
7499 | Q08-B-01 | 596936 | 5833376 | 1739.4 | 18.3199 | G | WLT | low reliable | don’t have this code RBMOB
7499 | Q08-B-01 | 596936 | 5833376 | 2150.87 | 24.9318 | W | WLT | low reliable | single point; assuming water
7499 | Q08-B-01 | 596936 | 5833376 | 2308.32 | 24.5364 | ? |  |  | scatter
7500 | Q10-01 | 586237 | 5800992 | 2099.67 | 21.1875 |  | WLT | low reliable | single point
7504 | Q11-02 | 597066 | 5807470 | 970.36 | 9.788 | W | WLT | reliable
7504 | Q11-02 | 597066 | 5807470 | 1063.84 | 10.7078 | W | WLT | reliable
8110 | Q11-03 | 595244 | 5804892 | 2576.01 | 26.7559 | W | WLT | reliable
8110 | Q11-03 | 595244 | 5804892 | 2677.12 | 27.7303 | W | WLT | reliable
7505 | Q13-01 | 577752 | 5783619 | 1813.76 | 18.741 | W | WLT | low reliable | single point; assumed water
7505 | Q13-01 | 577752 | 5783619 | 1832.75 | 19.7545 | W | WLT | reliable | single point; assumed water
7650 | Q13-04 | 583704 | 5781007 | 1489.96 | 14.9413 | W | WLT | reliable
7650 | Q13-04 | 583704 | 5781007 | 1972.23 | 20.6671 | W | WLT | reliable | ? overpressure related to reverse fault ?
7775 | Q13-04-S1 | 583704 | 5781007 | 2964.62 | 32.7449 | O | WLT | reliable | "oil"gradient based on 3 points only
7775 | Q13-04-S1 | 583704 | 5781007 | 3012.51 | 33.0345 | W | WLT | reliable
7702 | Q13-05 | 573585 | 5789881 | 2119.96 | 22.8148 | O | WLT | low reliable | single point; assuming oil
7795 | Q13-06 | 569899 | 5793297 | 2864.72 | 30.4729 | G | WLT | low reliable
7795 | Q13-06 | 569899 | 5793297 | 2970.52 | 31.303 | W | WLT | reliable
7963 | Q13-07 | 576043 | 5784429 | 3137.22 | 33.1556 | G | WLT | moderate reliable | single point based on reported gas
8176 | Q13-09 | 578562 | 5781295 | 1797.12 | 18.3751 | O | WLT | most reliable | oil from gradient
8176 | Q13-09 | 578562 | 5781295 | 1873.39 | 18.9812 | W | WLT | most reliable | water from gradient
7522 | Q14-01 | 591406 | 5791989 | 1352.02 | 13.6263 | W | WLT | reliable
7522 | Q14-01 | 591406 | 5791989 | 1439.71 | 14.5387 | W | WLT | reliable
8038 | Q14-02 | 591669 | 5798451 | 2867.09 | 30.353 | G | WLT | reliable
8038 | Q14-02 | 591669 | 5798451 | 2940.57 | 30.7061 | W | WLT | reliable
7509 | Q16-02 | 576751 | 5774891 | 3457.85 | 41.4396 | W | WLT | low reliable | single point Supercharged overpressure?
7524 | Q16-03 | 569027 | 5777714 | 2261.51 | 22.9815 | W | WLT | most reliable
7595 | Q16-04 | 570497 | 5774656 | 3443.74 | 37.0703 | G | WLT | low reliable | single point
7595 | Q16-04 | 570497 | 5774656 | 2101.42 | 21.3273 | W | WLT | reliable
7649 | Q16-05 | 570560 | 5769982 | 2418.14 | 24.8208 | W | WLT | reliable
7649 | Q16-05 | 570560 | 5769982 | 2117.22 | 23.1596 | G | WLT | reliable | gas in Vlieland?
7649 | Q16-05 | 570560 | 5769982 | 1892.75 | 21.6314 |  | WLT | low reliable | single point: separate pressure or superch ?
7925 | Q16-FA-101 | 571785 | 5768719 | 3245.14 | 34.9458 | G | WLT | reliable
7925 | Q16-FA-101 | 571785 | 5768719 | 2082.19 | 21.6369 | O | WLT | reliable
3991 | SAU-01 | 735864 | 5909793 | 3234.4 | 37.234 | W | WLT | most reliable | water from gradient
3728 | SEB-01 | 719321 | 5902357 | 2801.7 | 33.63 | G | WLT | reliable | gas based on gradient
3728 | SEB-01 | 719321 | 5902357 | 2955.94 | 34.02 | W | WLT | reliable | water based on gradient
3806 | SHV-01 | 713013 | 5897660 | 2525.075 | 28.9989 | G | PT | reliable | recovery: GCW
3806 | SHV-01 | 713013 | 5897660 | 2534.11 | 29.15 | G | WLT | reliable | gas based on gradient
3806 | SHV-01 | 713013 | 5897660 | 2577.36 | 29.29 | W | WLT | reliable | water based on gradient
1990 | SLB-01 | 691870 | 5855142 | 1753.97 | 19.859 | W | WLT | reliable | water based on gradient
2611 | SLB-02 | 691889 | 5855164 | 1885.39 | 21.299 | W | WLT | reliable | water based on gradient
3862 | SSM-01 | 728460 | 5914387 | 3448.63 | 41.065 | G | WLT | reliable | gas reported at 3492 mTVDss from recovery DST
3862 | SSM-01 | 728460 | 5914387 | 3470.15 | 40.7423 | G | SG | very low reliable | calculations based on assumed gas
3862 | SSM-01 | 728460 | 5914387 | 3470.15 | 40.969 | G | PT | reliable | calculations based on assumed gas
3862 | SSM-01 | 728460 | 5914387 | 3470.15 | 40.0324 | G | SG | very low reliable | calculations based on assumed gas
3862 | SSM-01 | 728460 | 5914387 | 3544.54 | 41.439 | W | WLT | reliable | water from gradient
3847 | TEN-02 | 652489 | 5924086 | 2580.81 | 43.358 | G | WLT | low reliable | gas based on reported location GWC at 2636.17 mTVDss (from DST)
3847 | TEN-02 | 652489 | 5924086 | 2604.075 | 42.8777 | G | DST | reliable | calculations based on assumed gas
3847 | TEN-02 | 652489 | 5924086 | 2656.22 | 43.771 | W | WLT | low reliable | water based on reported location GWC at 2636.17 mTVDss (from DST)
3689 | TEW-01 | 642932 | 5915380 | 2553.63 | 33.1711 | G | PT | low reliable
3689 | TEW-01 | 642932 | 5915380 | 2574.55 | 33.4126 | G | WLT | reliable | gas based on reported location GWC at 2604.21 mTVDss (from DST)
3689 | TEW-01 | 642932 | 5915380 | 2671.12 | 34.1026 | W | WLT | reliable | water based on reported location GWC at 2604.21 mTVDss (from DST)
3769 | TRN-01 | 697328 | 5919447 | 3661.955 | 55.3433 | G | DST | reliable
2174 | VLV-01 | 779136 | 5887189 | 3065.24 | 42.7517 | W | WLT | reliable | measurement point in RBMDL (1) and RBMVL (2 points)separated by shales
2174 | VLV-01 | 779136 | 5887189 | 3179.27 | 44.1651 | W | WLT | reliable | measurement point in RBMDL (1) and RBMVL (2 points)separated by shales
2174 | VLV-01 | 779136 | 5887189 | 3654.83 | 46.5023 | MW | WLT | reliable | fluid sample MW
2176 | VLW-02 | 775225 | 5876869 | 4261.33 | 37.8604 | G | PT | reliable | calculations based on assumed gas
2176 | VLW-02 | 775225 | 5876869 | 2909.22 | 40.8508 | MW | WLT | low reliable | One data point only
2218 | WRF-01 | 735757 | 5923416 | 3030.19 | 35.5568 | G | PT | reliable
2222 | WRM-02 | 687911 | 5891244 | 1885.7 | 21.5437 | ? | WLT | low reliable | One data point only
2267 | ZDW-01 | 644082 | 5895375 | 1886.55 | 21.8781 | G | DST | reliable
2344 | ZVH-01-S1 | 723701 | 5890893 | 2659.12 | 30.4102 | W | WLT | reliable | water based on gradient
2344 | ZVH-01-S1 | 723701 | 5890893 | 3022.91 | 35.664 | ? | WLT | reliable

## Pressure_N
UTM31 coords
UWI | Well_name | X | Y | Z (TVDSS-m) | Pressure (MPa) | Strat_Unit | Fluid_type | Data_type | Reliability | Remarks
7000 | A11-01 | 535448 | 6147143 | 571.47 | 6.1977 | N | W | DST | reliable | assumed water, based on "dry well"
7031 | F02-03 | 600396 | 6088060 | 562.5 | 5.9087 | N | W | WLT | reliable
7049 | F09-01 | 612277 | 6052224 | 1194.6 | 15.9969 | N | W | DST | very low reliable
7854 | B14-03 | 600298 | 6115574 | 661.71 | 6.7398 | N | W | DST | moderate reliable
7970 | F01-01 | 565529 | 6088657 | 430.26 | 4.4829 | N | W | WLT | reliable
7970 | F01-01 | 565529 | 6088657 | 642.7 | 6.7333 | N | G | WLT | reliable | points are on water gradient of shallower points
7559 | F17-06 | 598802 | 5994116 | 1528.24 | 21.1731 | NLLF | W | WLT | low reliable | 3 non conclusive WLT; assumed water
7008 | B10-01 | 574439 | 6142306 | 1308.28 | 19.8409 | NU | W | Kick | poor
7040 | F04-01 | 571966 | 6075453 | 359.1 | 8.5627 | NU | ? | Kick | fair
7212 | K15-05 | 557988 | 5903433 | 422.2 | 4.6725 | NU | W | WLT | low reliable | based on 3 points
7478 | Q01-HELM-A-01 | 576875 | 5858818 | 460.6 | 4.7269 | NU | W | WLT | reliable
7773 | A18-02 | 551796 | 6108145 | 406.67 | 4.3713 | NU | W | WLT | most reliable | water based on gradient; strat. younger than NUBA
7820 | A18-02-S2 | 551796 | 6108145 | 556.115 | 5.9684 | NU | GW | DST | reliable
7825 | A12-03 | 550035 | 6139833 | 350.77 | 3.75 | NU | W | WLT | reliable | water based on gradient
7825 | A12-03 | 550035 | 6139833 | 500.77 | 5.4501 | NU | G | DST | most reliable | Lith younger than NUOT
8003 | B13-03 | 569121 | 6126388 | 317.39 | 3.356 | NU | W | WLT | reliable
8003 | B13-03 | 569121 | 6126388 | 501.39 | 5.8982 | NU | G | PT | reliable
8003 | B13-03 | 569121 | 6126388 | 612.89 | 6.5343 | NU | G | PT | reliable
8045 | B17-05 | 597451 | 6099430 | 360.14 | 3.765 | NU | W | WLT | reliable
8045 | B17-05 | 597451 | 6099430 | 779.33 | 8.192 | NU | W | WLT | reliable
8072 | B10-03 | 563575 | 6139853 | 357.19 | 3.713 | NU | W | WLT | most reliable | water based on gradient
8072 | B10-03 | 563575 | 6139853 | 473.69 | 4.9708 | NU | GW | DST | reliable
8072 | B10-03 | 563575 | 6139853 | 555.69 | 5.9494 | NU | G | DST | most reliable
8108 | A15-02 | 551960 | 6129283 | 442.67 | 4.614 | NU | W | WLT | reliable
8109 | B13-04 | 568726 | 6121599 | 338.4 | 3.546 | NU | W | WLT | reliable
8112 | B16-01 | 566322 | 6108475 | 247.11 | 2.6659 | NU | W | WLT | reliable
8112 | B16-01 | 566322 | 6108475 | 480.52 | 5.14 | NU | G | DST | most reliable
8112 | B16-01 | 566322 | 6108475 | 620.5 | 6.5421 | NU | G | DST | most reliable

## Pressure_CK
UTM31 coords
UWI | Well_name | X | Y | Z (TVDSS-m) | Pressure (MPa) | Strat_Unit | Fluid_type | Data_type | Reliability | Remarks
7015 | B17-03 | 596888 | 6098610 | 1256 | 20.3461 | CK | W | Kick | low reliable | assumed waterkick as well is dry
7031 | F02-03 | 600396 | 6088060 | 1482.5 | 22.3627 | CK | O | DST | very low reliable
7031 | F02-03 | 600396 | 6088060 | 1520.5 | 22.6903 | CK | O | WLT | low reliable | lowest from scatter; Oil based on DST
7383 | L16-06 | 581570 | 5874897 | 1214.95 | 14.3675 | CK | W | DST | most reliable | fluid type from nearbyDST's
7559 | F17-06 | 598802 | 5994116 | 1590 | 21.6262 | CK | W | WLT | reliable | 2 non conclusive WLT, but reliable water grad on PE plot
8084 | K13-A-10 | 514722 | 5896659 | 769.25 | 8.7101 | CK | W | WLT | reliable | assumed strat
7043 | F05-02 | 588822 | 6068132 | 1581.26 | 23.3246 | CKEK | W | WLT | reliable
7423 | P06-06 | 548209 | 5850039 | 978.37 | 10.4508 | CKEK |  | WLT | reliable | single point
7955 | B17-04 | 594726 | 6099868 | 1354.15 | 19.2799 | CKEK | ? | Kick | poor
8173 | L04-06 | 573062 | 5965151 | 1392.89 | 18.6321 | CKEK | W | Kick | poor
8264 | F02-05 | 599646 | 6089322 | 1366.96 | 21.8102 | CKEK | ? | Kick | poor
8264 | F02-05 | 599646 | 6089322 | 1392.205 | 21.6743 | CKEK | O | DST | very low reliable
1387 | HRL-01 | 663790 | 5890662 | 1078.46 | 12.3915 | CKGR | G | DST | very low reliable
7002 | A12-02 | 561861 | 6139836 | 2061.35 | 30.5688 | CKGR | W | WLT | reliable
7039 | F03-08 | 621749 | 6095749 | 1834.17 | 24.8687 | CKGR | W | WLT | reliable | high grad:stepwise OP increase (vert compartments)??
7191 | K13-N-01 | 515197 | 5890963 | 832 | 9.4315 | CKGR | W | DST | moderate reliable
7271 | L07-10 | 572670 | 5940964 | 1820.73 | 22.4484 | CKGR | W | WLT | low reliable | single WLT;assumed water
7556 | L01-02 | 580248 | 5973209 | 1646.05 | 20.9104 | CKGR | W | PT | reliable | single DST
7682 | D15-02 | 497858 | 6014700 | 1449.61 | 19.6291 | CKGR | W | KICK | poor | assumed water kick
7939 | F12-02 | 622609 | 6029260 | 1637.2 | 21.1718 | CKGR | ? | Kick | poor
8076 | L16-12 | 579121 | 5890647 | 1250.8 | 15.6451 | CKGR | U | Kick | poor
8113 | F07-02 | 568695 | 6046405 | 1541.49 | 20.107 | CKGR | W | Kick | fair
8177 | L13-17 | 586742 | 5902887 | 1899.25 | 23.4893 | CKGR | W | Kick | fair
8113 | F07-02 | 568695 | 6046405 | 1661.47 | 22.0243 | CKTX | W | Kick | fair

## Pressure_KN
UTM31 coords
UWI | Well_name | X | Y | Z (TVDSS-m) | Pressure (MPa) | Strat_Unit | Fluid_type | Data_type | Reliability | Remarks
7443 | P13-02 | 507505 | 5790927 | 1064.51 | 11.048 | KNGLG | W | WLT | reliable | excellent fit
7649 | Q16-05 | 570560 | 5769982 | 1892.75 | 21.6314 | KNGLG |  | WLT | low reliable | single point: separate pressure or superch ?
7925 | Q16-FA-101 | 571785 | 5768719 | 2082.19 | 21.6369 | KNGLG/SL | O | WLT | reliable
7409 | P03-02 | 567114 | 5870142 | 1535.05 | 19.2698 | KNNC | O | FITP | very low reliable | highest of 2 FITPs, possibly supercharged
7416 | P05-04 | 537747 | 5847979 | 1051.78 | 11.2388 | KNNC | W | WLT | reliable
7423 | P06-06 | 548209 | 5850039 | 1270 | 14.2039 | KNNC | G | WLT | reliable | ass.gas though grad in 2 WLT's(KNNC) 0.00759
7457 | Q01-05 | 576536 | 5859688 | 1254.7 | 13.3618 | KNNC | O | WLT | reliable | only 2 points
7658 | P15-08-S1 | 565955 | 5791658 | 1931.27 | 20.0283 | KNNC | W | WLT | low reliable | single point
7819 | L13-13 | 572957 | 5899537 | 2241 | 27.945 | KNNC | ? | KICK | Poor
7415 | P05-03 | 537039 | 5849842 | 1083.92 | 11.9619 | KNNC + KNNSI | W | WLT | reliable
7452 | P15-RIJN-A-02 | 555766 | 5793848 | 1986.5 | 20.6916 | KNNC/KNNSI | O | DST | reliable | assumed 0.008 Mpa/m oil grad = 1.160 psi/m
7410 | L16-10 | 579519 | 5875892 | 2880.14 | 30.562 | KNNS | W | WLT | most reliable | Gradient analysis speculative, highest point used, depleted well?
8165 | L09-10 | 629712 | 5942688 | 2598.3 | 31.5965 | KNNS | G | WLT | most reliable | reported GW; OP calculated for single point
7524 | Q16-03 | 569027 | 5777714 | 2261.51 | 22.9815 | KNNSB/SR, SLDN | W | WLT | most reliable
7595 | Q16-04 | 570497 | 5774656 | 2101.42 | 21.3273 | KNNSC/SR | W | WLT | reliable
1004 | AKM-02 | 689139 | 5884743 | 1971.77 | 21.9474 | KNNSF | G | DST | very low reliable
1004 | AKM-02 | 689139 | 5884743 | 1975.02 | 21.9539 | KNNSF | G | DST | very low reliable | assumed gas gradient in calculations
1387 | HRL-01 | 663790 | 5890662 | 1685.36 | 19.3921 | KNNSF | G | DST | very low reliable
1387 | HRL-01 | 663790 | 5890662 | 1690.81 | 19.7074 | KNNSF | G | DST | very low reliable
1497 | LEW-01 | 699661 | 5893751 | 1923.14 | 24.233 | KNNSF | G | FITP | very low reliable | 1 data point only
2222 | WRM-02 | 687911 | 5891244 | 1885.7 | 21.5437 | KNNSF | ? | WLT | low reliable | One data point only
2267 | ZDW-01 | 644082 | 5895375 | 1886.55 | 21.8781 | KNNSF | G | DST | reliable
7523 | G16-01 | 644089 | 5999997 | 2448.35 | 36.1142 | KNNSF | G | WLT | reliable
7625 | L01-03 | 582240 | 5974418 | 2253.49 | 34.6193 | KNNSF | W | WLT | low reliable | single WLT assumed water
7745 | G13-01 | 646676 | 6011696 | 2435.96 | 33.0412 | KNNSF | W | WLT | low reliable | highest value of scattered serie; dry well assumed water
8002 | G16-03 | 643425 | 5999335 | 2470.78 | 35.6457 | KNNSF | G | DST | most reliable
8002 | G16-03 | 643425 | 5999335 | 2480.95 | 36.8089 | KNNSF | G | WLT | reliable | gas gradient can't determined
7409 | P03-02 | 567114 | 5870142 | 1534.95 | 16.4912 | KNNSH | W | WLT | very low reliable
7409 | P03-02 | 567114 | 5870142 | 1630.92 | 17.4323 | KNNSH | ? | FITP | very low reliable
7455 | Q01-03 | 576917 | 5858173 | 1247.61 | 13.2859 | KNNSH | O | WLT | reliable
7455 | Q01-03 | 576917 | 5858173 | 1281.61 | 13.589 | KNNSH | W | WLT | reliable
7456 | Q01-04 | 572846 | 5864261 | 1424.7 | 15.1178 | KNNSH | W | WLT | reliable
7457 | Q01-05 | 576536 | 5859688 | 1273.7 | 13.5199 | KNNSH | W | WLT | reliable
7458 | Q01-06 | 568797 | 5861580 | 1485.7 | 15.6762 | KNNSH | W | WLT | reliable
7459 | Q01-08 | 574301 | 5869964 | 1596 | 16.9884 | KNNSH | W | WLT | reliable
7460 | Q01-09 | 577550 | 5863774 | 1450.64 | 15.6143 | KNNSH | O | WLT | reliable
7460 | Q01-09 | 577550 | 5863774 | 1468.64 | 15.74 | KNNSH | W | WLT | reliable
7463 | Q01-12 | 579109 | 5863670 | 2148.5 | 22.8053 | KNNSH | W | WLT | reliable
7468 | Q01-17 | 577408 | 5868028 | 2265 | 24.0507 | KNNSH | W | WLT | reliable
7469 | Q01-HELDER-A-01 | 573852 | 5864220 | 1384.84 | 14.851 | KNNSH | O | WLT | reliable
7469 | Q01-HELDER-A-01 | 573852 | 5864220 | 1426.34 | 15.2092 | KNNSH | W | WLT | reliable | long water leg
7470 | Q01-HELDER-A-02 | 573852 | 5864220 | 1396.96 | 15.0407 | KNNSH | O | WLT | reliable
7470 | Q01-HELDER-A-02 | 573852 | 5864220 | 1426.98 | 15.3019 | KNNSH | W | WLT | reliable
7474 | Q01-HELDER-A-06 | 573852 | 5864220 | 1319.6 | 14.918 | KNNSH | O | WLT | reliable | oil from gradient
7478 | Q01-HELM-A-01 | 576875 | 5858818 | 1221.1 | 13.1347 | KNNSH | O | WLT | reliable
7478 | Q01-HELM-A-01 | 576875 | 5858818 | 1272.6 | 13.5959 | KNNSH | W | WLT | reliable
7483 | Q01-HOORN-A-01 | 577337 | 5864708 | 1390.69 | 14.9545 | KNNSH | O | WLT | reliable
7483 | Q01-HOORN-A-01 | 577337 | 5864708 | 1483.69 | 15.7681 | KNNSH | W | WLT | reliable
7484 | Q01-HOORN-A-02 | 577337 | 5864708 | 1382.85 | 14.7551 | KNNSH | O | WLT | reliable
7530 | Q04-04 | 581950 | 5850686 | 1030.58 | 10.8271 | KNNSH | W | WLT | reliable
7573 | P03-03 | 565346 | 5864994 | 1134.54 | 11.5326 | KNNSH | W | WLT | reliable
7573 | P03-03 | 565346 | 5864994 | 1138.26 | 11.5672 | KNNSH | W | WLT | reliable
7686 | Q01-20 | 574308 | 5869951 | 1596.65 | 15.4826 | KNNSH | W | WLT | reliable | production influence?
7431 | P08-02 | 544313 | 5826275 | 1891.25 | 20.345 | KNNSI | W | WLT | low reliable
7432 | P08-03 | 544313 | 5826275 | 1958.22 | 21.3723 | KNNSI | O | WLT | reliable | asumed oilfrom DST; no reliable (oil) gradient
7434 | P09-02 | 548850 | 5823924 | 1989.96 | 21.3319 | KNNSI | O | DST | moderate reliable | mid-perfo depth, assuming oil gradient
7434 | P09-02 | 548850 | 5823924 | 2111.8 | 22.2168 | KNNSI | W | FC | fluidcontact | combined with reliable dst's
7435 | P09-03 | 552062 | 5820975 | 2109.71 | 22.1352 | KNNSI | O | WLT | reliable
7437 | P12-01 | 559709 | 5804743 | 2023.4 | 21.4549 | KNNSI | O | DST | very low reliable
7438 | P12-03 | 555616 | 5807852 | 1947.6 | 20.3952 | KNNSI | G | DST | reliable
7439 | P12-04 | 555614 | 5807859 | 2015.22 | 21.062 | KNNSI | W | WLT | low reliable | single point;assumed water
7447 | P15-RIJN-B-01 | 553085 | 5795690 | 1946.5 | 20.1256 | KNNSI | O | DST | reliable | assumed 0.008 Mpa/m oil grad = 1.160 psi/m
7447 | P15-RIJN-B-01 | 553085 | 5795690 | 1948.5 | 20.1347 | KNNSI | O | DST | most reliable | assumed 0.008 Mpa/m oil grad = 1.160 psi/m
7447 | P15-RIJN-B-01 | 553085 | 5795690 | 1952 | 20.3399 | KNNSI | O | DST | reliable | assumed 0.008 Mpa/m oil grad = 1.160 psi/m
7447 | P15-RIJN-B-01 | 553085 | 5795690 | 1962.5 | 20.4087 | KNNSI | O | DST | reliable | assumed 0.008 Mpa/m oil grad = 1.160 psi/m
7447 | P15-RIJN-B-01 | 553085 | 5795690 | 1971 | 20.6986 | KNNSI | O | DST | reliable | assumed 0.008 Mpa/m oil grad = 1.160 psi/m
7448 | P15-05 | 548002 | 5796713 | 2075.7478 | 22.0532 | KNNSI | W | WLT | low reliable | took average from scatter DSTs tested water
7452 | P15-RIJN-A-02 | 555766 | 5793848 | 1990.5 | 20.5994 | KNNSI | O | DST | most reliable | assumed 0.008 Mpa/m oil grad = 1.160 psi/m
7452 | P15-RIJN-A-02 | 555766 | 5793848 | 2011.5 | 20.7519 | KNNSI | O | DST | most reliable | assumed 0.008 Mpa/m oil grad = 1.160 psi/m
7505 | Q13-01 | 577752 | 5783619 | 1813.76 | 18.741 | KNNSI | W | WLT | low reliable | single point; assumed water
7527 | P08-05-A | 543225 | 5826507 | 1998.21 | 22.1219 | KNNSI | G | WLT | reliable
7544 | P09-04 | 548850 | 5823923 | 2071.77 | 21.7705 | KNNSI | O | DST | reliable | mid-perfo depth, assuming oil gradient
7658 | P15-08-S1 | 565955 | 5791658 | 2017.7414 | 20.31 | KNNSI | W | WLT | low reliable | took average from scatter DSTs tested water
7446 | P15-RIJN-A-01 | 555767 | 5793847 | 1926.94 | 20.3386 | KNNSI/SLDNA | O | WLT | reliable
7247 | K18-02-A | 564641 | 5882471 | 1720 | 18.4652 | KNNSK | O | WLT | reliable
7247 | K18-02-A | 564641 | 5882471 | 1732.57 | 18.562 | KNNSK | GO | DST | low reliable | Same unit, different fluid
7247 | K18-02-A | 564641 | 5882471 | 1787.19 | 19.014 | KNNSK | W | DST | most reliable | Same unit, different fluid
7247 | K18-02-A | 564641 | 5882471 | 1810.01 | 19.2305 | KNNSK | W | WLT | reliable
7248 | K18-03 | 565267 | 5883784 | 1805.2 | 19.3319 | KNNSK | W | WLT | reliable
7567 | K18-KOTTER-01 | 564693 | 5881981 | 1761.5 | 18.592 | KNNSK | O | WLT | reliable | based on 3 points
7571 | K18-KOTTER-02 | 564693 | 5881981 | 1725.25 | 18.2088 | KNNSK | O | WLT | reliable | based on 3 points
7622 | K18-Kotter-07 | 564692 | 5881980 | 1707.75 | 17.3263 | KNNSK | O | WLT | reliable | Reported OWC at 1773.75 mTVDss
7622 | K18-Kotter-07 | 564692 | 5881980 | 1777.75 | 17.8985 | KNNSK | W | WLT | reliable | water from gradient
7649 | Q16-05 | 570560 | 5769982 | 2117.22 | 23.1596 | KNNSL | G | WLT | reliable | gas in Vlieland?
7383 | L16-06 | 581570 | 5874897 | 1836.64 | 20.0007 | KNNSO | O | WLT | reliable | gradient from WLTs
7383 | L16-06 | 581570 | 5874897 | 1844.735 | 20.1388 | KNNSO | O | PT | most reliable
7383 | L16-06 | 581570 | 5874897 | 1851.83 | 20.1248 | KNNSO | W | WLT | reliable | gradient from WLTs
7384 | L16-07 | 580515 | 5875803 | 1987.4 | 21.1409 | KNNSO | W | WLT | reliable
7410 | L16-10 | 579519 | 5875892 | 2035.78 | 15.6672 | KNNSO | W | WLT | most reliable | Gradient analysis too high? depleted well?
7410 | L16-10 | 579519 | 5875892 | 2197.77 | 20.0366 | KNNSO | W | WLT | low reliable | Gradient analysis speculative, highest point used, depleted well?
7558 | Q01-18 | 582609 | 5869544 | 2010.39 | 21.0014 | KNNSO | O | WLT | reliable
7558 | Q01-18 | 582609 | 5869544 | 2015.2 | 21.0272 | KNNSO | W | FC | fluid contact | combined with reliable WLT's
7565 | L16-LOGGER-01 | 581683 | 5874752 | 1914.55 | 20.6206 | KNNSO | O | WLT | low reliable | single WLT, no gradient, point @ max. press. Chosen
7565 | L16-LOGGER-01 | 581683 | 5874752 | 1920.21 | 20.655 | KNNSO | O | WLT | low reliable | gradient interpretation not definite
7599 | L16-09 | 583486 | 5878911 | 2427.77 | 26.7679 | KNNSO | W | WLT | reliable | WLT, gradient analysis inconclusive
7653 | Q01-19A | 582682 | 5863167 | 1469.82 | 15.2592 | KNNSO | W | WLT | reliable
7522 | Q14-01 | 591406 | 5791989 | 1352.02 | 13.6263 | KNNSR | W | WLT | reliable
7768 | P15-09-E-01 | 559439 | 5780711 | 2364.22 | 24.1654 | KNNSR | O | WLT | reliable | Inconsistent DST fluid recovery: Oil or GCW
8005 | Q07-06-S1 | 575999 | 5823316 | 1821.1 | 19.3213 | KNNSR | OW | DST | most reliable | assumed oil
7494 | Q07-03 | 571138 | 5831191 | 2062.61 | 21.6253 | KNNSR to SLDN | W | WLT | reliable
7649 | Q16-05 | 570560 | 5769982 | 2418.14 | 24.8208 | KNNSR, SLDN | W | WLT | reliable

## Pressure_S
UTM31 coords
UWI | Well_name | X | Y | Z (TVDSS-m) | Pressure (MPa) | Strat_Unit | Fluid_type | Data_type | Reliability | Remarks
8272 | M07-05-S1 | 641798 | 5944526 | 2786.235 | 39.6422 | SCLFT | G | DST | reliable
7607 | G16-02 | 637907 | 5993588 | 2654.3 | 40.9928 | SGCSA | W | WLT | low reliable | supercharged scatter; assumed water: dry well
7017 | B18-03 | 622176 | 6097127 | 2385.15 | 31.5547 | SGGS | W | WLT | reliable
7032 | F03-01 | 621875 | 6095965 | 2310.99 | 30.7563 | SGGS | G | PT | very low reliable
7032 | F03-01 | 621875 | 6095965 | 2324.74 | 32.3222 | SGGS | ? | Kick | poor
7038 | F03-07 | 624853 | 6094569 | 2441.41 | 33.3983 | SGGS | O | WLT | reliable | grad indefinitive: too scattered
7038 | F03-07 | 624853 | 6094569 | 2454.91 | 33.4183 | SGGS | W | WLT | reliable | grad indefinitive: too scattered
7039 | F03-08 | 621749 | 6095749 | 2314.1 | 30.8984 | SGGS | G | WLT | reliable | Gas based on gradient
7039 | F03-08 | 621749 | 6095749 | 2334.1 | 30.9484 | SGGS | W | WLT | reliable
7069 | F17-04 | 594058 | 5991405 | 2373.94 | 30.32 | SGGS | W | WLT | reliable | water based on gradient
7070 | F17-05 | 599207 | 5991079 | 3547.68 | 41.2649 | SGGS | W | WLT | reliable | water based on gradient
7075 | F18-05 | 613417 | 5994541 | 2404 | 31.5272 | SGGSA | O | WLT | reliable
7077 | F18-07 | 612881 | 5995304 | 2189 | 27.9509 | SGGSA | W | WLT | reliable
8132 | L05-07 | 609240 | 5953395 | 3161.42 | 42.2973 | SGGSA | W | WLT | low reliable | single point; assumed water
7077 | F18-07 | 612881 | 5995304 | 2334 | 29.6194 | SGGSB | W | WLT | reliable
8062 | L03-03 | 624588 | 5970003 | 2368 | 33.9575 | SGGSB | W | WLT | moderate reliable | 2 WLTs, assumed water: dry well
7061 | F15-02 | 620298 | 6011757 | 3008.2 | 36.2983 | SGGSP | W | WLT | reliable | high gradient
7076 | F18-06 | 611986 | 5995502 | 2166 | 27.62 | SGGSP | W | WLT | reliable | 3 reliable points
7676 | F15-A-01 | 619230 | 6009256 | 2546.1 | 32.2118 | SGGSP | W | WLT | low reliable | watergradient on 2 points
7068 | F17-03 | 597324 | 5991546 | 1830.3 | 24.16 | SGGSS | W | WLT | reliable | water, no oil based on gradient
7071 | F18-01 | 613934 | 5996010 | 2153.905 | 27.5822 | SGGSS | W | DST | very low reliable
7255 | L02-07 | 597892 | 5980020 | 1963.88 | 25.7584 | SGGSS | W | WLT | low reliable | no gradient single value; assuming water
7263 | L05-02 | 600455 | 5961490 | 2472.39 | 35.6982 | SGGSS | W | WLT | reliable
7559 | F17-06 | 598802 | 5994116 | 1594.74 | 21.7181 | SGGSS | W | WLT | reliable | 2 data points
8051 | F18-10-S1 | 613814 | 5994071 | 2094.79 | 26.2271 | SGGSS | O | WLT | reliable | oil based on gradient
7518 | L05-03 | 590964 | 5964826 | 2538.77 | 37.9318 | SGKIS | W | WLT | reliable | possible water gradient
7680 | L01-05 | 582289 | 5970561 | 2602.25 | 35.6642 | SGKIS | W | WLT | reliable | possible water gradient
7772 | F14-06 | 599797 | 6006768 | 1631.55 | 24.016 | SKG | W | WLT | moderate reliable | single WLT;assumed water
8123 | F03-FB-103 | 608898 | 6079973 | 2870.47 | 40.6095 | SLC | G | DST | reliable
7254 | L02-06 | 598202 | 5977256 | 2137.94 | 28.9506 | SLCF | G | WLT | reliable | Reported GMW; Reported dry well
7255 | L02-07 | 597892 | 5980020 | 1975.97 | 28.0405 | SLCF | O | WLT | low reliable | no gradient (two points); reported OMW
8000 | L02-FA-102 | 598269 | 5980392 | 1963.01 | 25.531 | SLCF | W | WLT | low reliable | OP calculated for single point;assuming water
8083 | L05-FA-101 | 589072 | 5963538 | 2654.27 | 37.707 | SLCF | W | WLT | low reliable | single point; assumed water
7062 | F15-03 | 610865 | 6011550 | 2029.5 | 26.4272 | SLCFM | W | WLT | low reliable | gradient from 2 low reliable points with failed point
7068 | F17-03 | 597324 | 5991546 | 1866.79 | 24.59 | SLCFM | W | WLT | reliable | water, no oil based on gradient
7069 | F17-04 | 594058 | 5991405 | 2455.28 | 31.58 | SLCFM | O | WLT | reliable | GOW based on gradient and other WLT with sample
7071 | F18-01 | 613934 | 5996010 | 2453.95 | 31.6054 | SLCFM | O | DST | low reliable
7071 | F18-01 | 613934 | 5996010 | 2521.9 | 32.805 | SLCFM | O | DST | very low reliable | probably stepwise OP increase (vert compartments)
7072 | F18-02 | 613213 | 5993234 | 2531.015 | 31.6138 | SLCFM | G | DST | very low reliable
7076 | F18-06 | 611986 | 5995502 | 2613 | 33.0323 | SLCFM | W | WLT | reliable | 3 reliable points
7253 | L02-05 | 601490 | 5984002 | 1803.16 | 23.9591 | SLCFM | W | FITP | low reliable | Reported fluid MW; OP based on 1point
7263 | L05-02 | 600455 | 5961490 | 2572.31 | 36.7481 | SLCFM | W | WLT | reliable
7518 | L05-03 | 590964 | 5964826 | 2600.77 | 37.0418 | SLCFM | W | WLT | reliable | possible water gradient
7518 | L05-03 | 590964 | 5964826 | 2636.51 | 37.3715 | SLCFM | OW | DST | most reliable | single DST
7518 | L05-03 | 590964 | 5964826 | 2679.26 | 38.8195 | SLCFM | OW | DST | reliable | single DST
7559 | F17-06 | 598802 | 5994116 | 1641.23 | 22.2008 | SLCFM | W | WLT | reliable | water based on gradient, but where isa the oil?
7569 | F17-07 | 595931 | 5991153 | 2039.52 | 26.4252 | SLCFM | O | WLT | reliable | oil based on gradient
7617 | L05-04 | 592412 | 5964372 | 2611.44 | 37.1618 | SLCFM | W | WLT | reliable | possible water gradient
7625 | L01-03 | 582240 | 5974418 | 2363.84 | 33.0098 | SLCFM | O | WLT | low reliable | single WLT;assumed oil
7748 | F18-09 | 614885 | 5996503 | 2749.6 | 35.9932 | SLCFM | O | WLT | reliable | oil based on gradient
7824 | L05-05 | 588797 | 5963250 | 2672.33 | 36.097 | SLCFM | O | PT | most reliable | single DST
7978 | M04-01 | 642618 | 5953491 | 2851.02 | 39.0789 | SLCFM | W | Kick | poor
7991 | L06-02 | 630946 | 5964891 | 2606.93 | 37.3389 | SLCFM | W | WLT | low reliable
7824 | L05-05 | 588797 | 5963250 | 2668.83 | 37.9918 | SLCFM | W | WLT | reliable | possible water gradient with fair data scatter
7077 | F18-07 | 612881 | 5995304 | 2406.7 | 31.6947 | SLCFO | O | WLT | reliable
7991 | L06-02 | 630946 | 5964891 | 2480.03 | 35.1019 | SLCFO | W | FC | fluid contact | combined with reliable wlt's
7068 | F17-03 | 597324 | 5991546 | 1904.29 | 24.5097 | SLCFR | GO | DST | most reliable
7068 | F17-03 | 597324 | 5991546 | 1979.78 | 24.8388 | SLCFR | GO | DST | most reliable
7069 | F17-04 | 594058 | 5991405 | 2474.485 | 30.9507 | SLCFR | GO | DST | reliable
7069 | F17-04 | 594058 | 5991405 | 2495.39 | 31.98 | SLCFR | GOW | WLT | reliable | GOW from sample
7070 | F17-05 | 599207 | 5991079 | 4042.26 | 46.3224 | SLCFR | W | WLT | reliable | single value at that depth on water gradient
7559 | F17-06 | 598802 | 5994116 | 1728.73 | 23.1354 | SLCFR | W | WLT | reliable | 2 data points
7569 | F17-07 | 595931 | 5991153 | 2060.11 | 26.6826 | SLCFR | OMW | WLT | reliable | upper part SLCFR
7569 | F17-07 | 595931 | 5991153 | 2082.26 | 26.7745 | SLCFR | O | DST | reliable | based on WLT grad
7569 | F17-07 | 595931 | 5991153 | 2090.01 | 27.0143 | SLCFR | OM | WLT | low reliable | middle part SLCFR; OM form nearby WLT with QC:F
7569 | F17-07 | 595931 | 5991153 | 2129.8 | 28.0826 | SLCFR | W | WLT | low reliable | lower part SLCFR; single point; assumed water
7625 | L01-03 | 582240 | 5974418 | 2421.605 | 34.2377 | SLCFR | GOW | DST | reliable | single DST
7625 | L01-03 | 582240 | 5974418 | 2425.2 | 36.8415 | SLCFR | OM | WLT | low reliable | single WLT
7748 | F18-09 | 614885 | 5996503 | 2770.44 | 36.1553 | SLCFR | W | WLT | reliable | at OWC, gradient = oil
8068 | M01-01 | 640979 | 5982314 | 2408.9 | 37.3681 | SLCFR | W | WLT | moderate reliable | scatter data, took highest QC point
7978 | M04-01 | 642618 | 5953491 | 2774.4 | 38.4832 | SLCFT | W | WLT | reliable | 2 WLT's in line with kick
7991 | L06-02 | 630946 | 5964891 | 2425.73 | 35.009 | SLCFT | G | WLT | reliable
7991 | L06-02 | 630946 | 5964891 | 2443.032 | 34.8862 | SLCFT | G | DST | reliable
8068 | M01-01 | 640979 | 5982314 | 2250.84 | 32.8663 | SLCFT | W | WLT | moderate reliable | dry hole; scatter data; shallow point
8128 | M04-02 | 634837 | 5955328 | 2628.05 | 36.7843 | SLCFT | W | WLT | reliable
8272 | M07-05-S1 | 641798 | 5944526 | 2782.49 | 37.3713 | SLCFT | ? | WLT | low reliable
7017 | B18-03 | 622176 | 6097127 | 2754.06 | 37.0429 | SLCL | O | WLT | reliable
7029 | F02-01 | 606549 | 6080124 | 3170.04 | 41.0928 | SLCL | G | PT | low reliable
7030 | F02-02 | 604862 | 6086291 | 3177.21 | 41.2555 | SLCL | W | WLT | low reliable | single point per unit
7034 | F03-03 | 609685 | 6079120 | 3093.99 | 40.3788 | SLCL | G | DST | reliable
7034 | F03-03 | 609685 | 6079120 | 3208.09 | 42.54 | SLCL | W | WLT | low reliable | separate point, assumed water
7034 | F03-03 | 609685 | 6079120 | 3432.03 | 48.28 | SLCL | W | WLT | low reliable | separate point, assumed water
7034 | F03-03 | 609685 | 6079120 | 3554.975 | 50.7523 | SLCL | O | DST | reliable
7035 | F03-04 | 623256 | 6082586 | 2950.19 | 36.8901 | SLCL | W | WLT | reliable
7036 | F03-05 | 609466 | 6082471 | 3172.445 | 40.7156 | SLCL | G | DST | reliable
7036 | F03-05 | 609466 | 6082471 | 3191.4 | 41.58 | SLCL | W | WLT | reliable
7037 | F03-06 | 607886 | 6081758 | 3133.08 | 41.06 | SLCL | G | WLT | reliable
7037 | F03-06 | 607886 | 6081758 | 3152.94 | 41.0337 | SLCL | G | DST | most reliable
7037 | F03-06 | 607886 | 6081758 | 3235.05 | 42 | SLCL | W | WLT | reliable | high grad:stepwise OP increase (vert compartments)??
7038 | F03-07 | 624853 | 6094569 | 2886.28 | 39.438 | SLCL | W | WLT | reliable
7039 | F03-08 | 621749 | 6095749 | 2827.46 | 37.1012 | SLCL | G | DST | reliable
7039 | F03-08 | 621749 | 6095749 | 2854.6 | 37.2781 | SLCL | W | WLT | reliable | high grad:stepwise OP increase (vert compartments)??
7044 | F06-01 | 607897 | 6077222 | 3186.41 | 41.2624 | SLCL | O | WLT | reliable
7044 | F06-01 | 607897 | 6077222 | 3227.91 | 41.483 | SLCL | W | WLT | reliable
7045 | F06-01-S1 | 607896 | 6077222 | 3183.38 | 41.4 | SLCL | O | WLT | reliable | Oil based on gradient; reported OWC at 3215.72 mTVDss
7045 | F06-01-S1 | 607896 | 6077222 | 3193.08 | 41.2466 | SLCL | G | PT | most reliable
7045 | F06-01-S1 | 607896 | 6077222 | 3209.4 | 41.0783 | SLCL | G | PT | reliable
7045 | F06-01-S1 | 607896 | 6077222 | 3220.69 | 41.64 | SLCL | W | WLT | reliable | Water based on gradient
7050 | F09-02 | 611715 | 6042410 | 1928 | 25.5102 | SLCL | W | FITP | moderate reliable
7050 | F09-02 | 611715 | 6042410 | 1928 | 28.2681 | SLCL | W | FITP | low reliable
7726 | F14-05 | 600615 | 6014023 | 2123.04 | 29.4538 | SLCL | G | WLT | low reliable | highest OP of a small scattered group of WLT's; assumed gas from DST
7726 | F14-05 | 600615 | 6014023 | 2123.54 | 29.1535 | SLCL | GO | DST | very low reliable | single DST
7726 | F14-05 | 600615 | 6014023 | 2158.74 | 29.571 | SLCL | O | WLT | reliable | possible oil gradient
7770 | F05-03 | 602047 | 6070337 | 2650.9 | 34.9966 | SLCL | W | WLT | reliable | Water based on gradient
7772 | F14-06 | 599797 | 6006768 | 1837.53 | 25.5643 | SLCL | W | WLT | moderate reliable | average W point WLT of a small cluster
7776 | F14-06-S1 | 599797 | 6006768 | 1904.21 | 26.2326 | SLCL | W | WLT | most reliable
7776 | F14-06-S1 | 599797 | 6006768 | 1974.835 | 26.8921 | SLCL | W | DST | very low reliable | water based on visible gradient
8115 | F03-FB-102 | 608898 | 6079973 | 3026.8 | 40.771 | SLCL | O | WLT | reliable | light oil
8117 | F03-FB-101 | 608898 | 6079973 | 3049.19 | 40.9704 | SLCL | O | WLT | reliable | light oil
8117 | F03-FB-101 | 608898 | 6079973 | 3262.81 | 45.0914 | SLCL | W | WLT | low reliable | single points, assumed water
7030 | F02-02 | 604862 | 6086291 | 3037.91 | 39.456 | SLCMS | W | WLT | low reliable | single point per unit
7036 | F03-05 | 609466 | 6082471 | 2962.41 | 38.8 | SLCMS | W | WLT | reliable
7037 | F03-06 | 607886 | 6081758 | 2962.75 | 38.58 | SLCMS | W | WLT | reliable | only 2 points, no grad
8115 | F03-FB-102 | 608898 | 6079973 | 2864.05 | 38.167 | SLCMS | G | WLT | reliable | 2 points, likely gas
8117 | F03-FB-101 | 608898 | 6079973 | 2882.88 | 38.3223 | SLCMS | G | WLT | reliable | gas gradient indefinitive: 2 points
7726 | F14-05 | 600615 | 6014023 | 1653.56 | 22.9972 | SLCP | W | WLT | low reliable | highest OP of a small scattered group of WLT's; assumed water
7034 | F03-03 | 609685 | 6079120 | 2523.725 | 33.0327 | SLCU | G | DST | reliable
7034 | F03-03 | 609685 | 6079120 | 2623.52 | 33.84 | SLCU | W | WLT | low reliable | separate point, assumed water
7035 | F03-04 | 623256 | 6082586 | 2764.11 | 34.7701 | SLCU | W | WLT | reliable
7770 | F05-03 | 602047 | 6070337 | 2321.8 | 30.3461 | SLCU | W | WLT | reliable | 2 data points only
7245 | K18-01 | 564818 | 5881299 | 2430.77 | 28.1369 | SLDBA | W | WLT | reliable
7207 | K15-01 | 559858 | 5897745 | 1552.24 | 23.3723 | SLDBB | ? | FITP | low reliable | 2nd FITP at similar depth, coded F, but at higher OP, was denied
7245 | K18-01 | 564818 | 5881299 | 1986.77 | 21.4073 | SLDBB | O | WLT | reliable
7245 | K18-01 | 564818 | 5881299 | 2032.37 | 21.5963 | SLDBB | O | DST | reliable | highest of 3
7247 | K18-02-A | 564641 | 5882471 | 2007.025 | 21.4627 | SLDBB | O | DST | moderate reliable | Same unit, different fluid
7247 | K18-02-A | 564641 | 5882471 | 2008.54 | 21.3728 | SLDBB | OW | WLT | reliable
7247 | K18-02-A | 564641 | 5882471 | 2096.02 | 22.2953 | SLDBB | MW | DST | most reliable | Same unit, different fluid
7248 | K18-03 | 565267 | 5883784 | 1917.8 | 20.6075 | SLDBB | W | WLT | Fail
7469 | Q01-HELDER-A-01 | 573852 | 5864220 | 1676 | 17.7984 | SLDBB | W | WLT | reliable | long water leg
7484 | Q01-HOORN-A-02 | 577337 | 5864708 | 1483.02 | 15.6064 | SLDBB | W | WLT | reliable
7585 | K18-04-S1 | 552088 | 5889251 | 2341.999 | 24.8468 | SLDBB | W | WLT | reliable | 5 wlt points possible water gradient
7603 | K18-05 | 564515 | 5875410 | 2278.525 | 24.2994 | SLDBB | O | DST | very low reliable | Same unit, different fluid
7603 | K18-05 | 564515 | 5875410 | 2282.16 | 24.526 | SLDBB | O | WLT | reliable | gradient analysis inconclusive, max OP from each unit
7603 | K18-05 | 564515 | 5875410 | 2346.31 | 24.8676 | SLDBB | OMW | DST | very low reliable | Same unit, different fluid
7632 | K18-KOTTER-08 | 564692 | 5881980 | 2012.95 | 18.659 | SLDBB | W | WLT | low reliable | top of rather scattered serie
7571 | K18-KOTTER-02 | 564693 | 5881981 | 1899.68 | 20.3027 | SLDBD | W | WLT | reliable | only reliable point in a serie with 3F points
7452 | P15-RIJN-A-02 | 555766 | 5793848 | 2025.5 | 20.9953 | SLDN | O | DST | most reliable | assumed 0.008 Mpa/m oil grad = 1.160 psi/m
7500 | Q10-01 | 586237 | 5800992 | 2099.67 | 21.1875 | SLDN |  | WLT | low reliable | single point
7504 | Q11-02 | 597066 | 5807470 | 970.36 | 9.788 | SLDN | W | WLT | reliable
7504 | Q11-02 | 597066 | 5807470 | 1063.84 | 10.7078 | SLDN | W | WLT | reliable
7522 | Q14-01 | 591406 | 5791989 | 1439.71 | 14.5387 | SLDN | W | WLT | reliable
7543 | P02-06 | 538169 | 5854574 | 1358.34 | 14.6084 | SLDN | W | WLT | low reliable | single point
7702 | Q13-05 | 573585 | 5789881 | 2119.96 | 22.8148 | SLDN | O | WLT | low reliable | single point; assuming oil
7768 | P15-09-E-01 | 559439 | 5780711 | 2406.87 | 24.5377 | SLDN | W | WLT | reliable
7963 | Q13-07 | 576043 | 5784429 | 3137.22 | 33.1556 | SLDN | G | WLT | moderate reliable | single point based on reported gas
7650 | Q13-04 | 583704 | 5781007 | 1489.96 | 14.9413 | SLDNA | W | WLT | reliable
7650 | Q13-04 | 583704 | 5781007 | 1972.23 | 20.6671 | SLDNA | W | WLT | reliable | ? overpressure related to reverse fault ?
8176 | Q13-09 | 578562 | 5781295 | 1873.39 | 18.9812 | SLDND | W | WLT | most reliable | water from gradient
7505 | Q13-01 | 577752 | 5783619 | 1832.75 | 19.7545 | SLDNR | W | WLT | reliable | single point; assumed water
8176 | Q13-09 | 578562 | 5781295 | 1797.12 | 18.3751 | SLDNR | O | WLT | most reliable | oil from gradient
1358 | HAW-01 | 653265 | 5892489 | 1807.55 | 19.8952 | SLDZ | W | DST | very low reliable | unclear stratigraphy
7638 | F16-02 | 587178 | 5991218 | 1737.62 | 22.0472 | SLDZV | G | KICK | moderate reliable | C qual code KICK

## Pressure_RB_RN
UTM31 coords
UWI | Well_name | X | Y | Z (TVDSS-m) | Pressure (MPa) | Strat_Unit | Fluid_type | Data_type | Reliability | Remarks
7173 | K13-A-06 | 514720 | 5896697 | 1509.845 | 16.2821 | RBM | G | DST | very low reliable
7847 | P12-SW-10 | 551698 | 5806727 | 2638.72 | 28.8714 | RBM | G | WLT | moderate reliable
1102 | BHM-02 | 771600 | 5890818 | 2798.05 | 39.2512 | RBMD | W | WLT | reliable | water based on gradient
7382 | L16-05 | 570219 | 5880640 | 2243.18 | 22.9664 | RBMD | W | WLT | reliable | based on 4 WLT
7163 | K13-02 | 508339 | 5901469 | 1282.2 | 14.0499 | RBMDC | G | DST | very low reliable
7163 | K13-02 | 508339 | 5901469 | 1300.3 | 14.4308 | RBMDC | G | DST | very low reliable
8113 | F07-02 | 568695 | 6046405 | 1818.44 | 28.1257 | RBMDC | W | Kick | fair
7490 | Q04-02 | 589694 | 5853980 | 2228.93 | 23.4614 | RBMDC to RBMVL | W | WLT | reliable
1351 | GSV-01 | 761621 | 5878240 | 2915.18 | 40.6922 | RBMDL | W | WLT | low reliable | Water based ongradient; two low reliable data points only;points in 2 different strat units RBMDL and RBMVL
2174 | VLV-01 | 779136 | 5887189 | 3065.24 | 42.7517 | RBMDL | W | WLT | reliable | measurement point in RBMDL (1) and RBMVL (2 points)separated by shales
2176 | VLW-02 | 775225 | 5876869 | 2909.22 | 40.8508 | RBMDL | MW | WLT | low reliable | One data point only
7004 | A15-01 | 544754 | 6117561 | 2916.99 | 36.1527 | RBMDL | GW | DST | very low reliable
7023 | E09-02 | 555001 | 6041407 | 2310.32 | 30.8605 | RBMDL | W | WLT | reliable | water based on gradient
7043 | F05-02 | 588822 | 6068132 | 2520.79 | 34.2044 | RBMDL | W | WLT | reliable
7052 | F10-01 | 580119 | 6025068 | 2673.3 | 38.3856 | RBMDL | W | DST | very low reliable
7162 | K13-01 | 515033 | 5896436 | 1528.05 | 16.4988 | RBMDL | G | DST | low reliable
7242 | K17-06 | 531973 | 5873947 | 2210.8 | 22.3642 | RBMDL | W | WLT | reliable
7271 | L07-10 | 572670 | 5940964 | 2327.74 | 27.6267 | RBMDL | W | WLT | reliable | single WLT on RBMVL water gradient
7388 | M07-02 | 639921 | 5944199 | 2703.97 | 37.1332 | RBMDL | G | FITP | very low reliable
7388 | M07-02 | 639921 | 5944199 | 2703.97 | 36.9601 | RBMDL | G | WLT | low reliable
7402 | P01-06 | 520876 | 5869492 | 1711.6 | 17.8275 | RBMDL | W | WLT | reliable
7417 | P06-01 | 556451 | 5842437 | 2688.2 | 31.4007 | RBMDL | G | DST | moderate reliable | mid-perfo depth
7421 | P06-04-A | 549102 | 5845623 | 2740.175 | 30.329 | RBMDL | G | DST | moderate reliable | mid-perfo depth
7437 | P12-01 | 559709 | 5804743 | 3065.7 | 24.9666 | RBMDL | GW | DST | very low reliable
7534 | B14-02 | 585184 | 6126953 | 2826.24 | 48.2005 | RBMDL | W | WLT | reliable
7693 | F18-08 | 630059 | 5995711 | 3292.5 | 63.2752 | RBMDL | W | DST | moderate reliable
7764 | P12-07 | 547793 | 5807754 | 2833.36 | 29.7103 | RBMDL | W | WLT | most reliable
7809 | P12-08-S1 | 555701 | 5813159 | 3107 | 34.1102 | RBMDL | W | WLT | low reliable | single point;assumed water
7835 | P12-C-09 | 558575 | 5807079 | 2966.67 | 33.345 | RBMDL | ? |  |  | scatter
7977 | P15-13 | 550612 | 5786257 | 2759.8 | 29.0443 | RBMDL | W | WLT | most reliable | water from gradient;
8099 | L09-07 | 627110 | 5947209 | 3063.35 | 46.5206 | RBMDL | W | WLT | low reliable | single WLT
8157 | G10-02 | 651017.565 | 6028952.06 | 2956.2 | 42.274 | RBMDL | W | WLT | most reliable
8165 | L09-10 | 629712 | 5942688 | 3337.7 | 54.4945 | RBMDL | G | WLT | most reliable | assumed gas; OP calculated for single point
7794 | P15-10 | 558309 | 5790856 | 2621 | 28.389 | RBMDL/RBMVC | G | DST | most reliable | assumed 0.002 Mpa/m gas grad = 0.290 psi/m
7163 | K13-02 | 508339 | 5901469 | 1270.35 | 14.0555 | RBMH | G | DST | very low reliable
7242 | K17-06 | 531973 | 5873947 | 2171.37 | 21.916 | RBMH | W | WLT | reliable | run 3 no reliable WLT
7271 | L07-10 | 572670 | 5940964 | 2301.25 | 27.3233 | RBMH | W | WLT | reliable | single WLT on RBMVL water gradient
7405 | P02-03 | 540868 | 5862161 | 2513.7 | 26.1318 | RBMH | G | DST | most reliable
7422 | P06-05 | 551124 | 5845527 | 2736.68 | 32.5558 | RBMH | G | DST | reliable
7428 | P06-A-05A | 551124 | 5845527 | 2770 | 30.2602 | RBMH | G | DST | moderate reliable
7509 | Q16-02 | 576751 | 5774891 | 3457.85 | 41.4396 | RBMH | W | WLT | low reliable | single point Supercharged overpressure?
7768 | P15-09-E-01 | 559439 | 5780711 | 3125.5 | 34.6981 | RBMH | G | DST | most reliable | assumed 0.002 Mpa/m gas grad = 0.290 psi/m
7780 | P18-01 | 560389 | 5779355 | 3065.5 | 35.557 | RBMH | O | DST | most reliable | assumed 0.008 Mpa/m oil grad = 1.160 psi/m
7818 | P05-06 | 539725 | 5853494 | 2903 | 31.0666 | RBMH | W | WLT | reliable | water from gradient
7917 | P18-02 | 565845 | 5773939 | 3284 | 37.3227 | RBMH | G | DST | reliable | assumed 0.002 Mpa/m gas grad = 0.290 psi/m
7968 | P15-12 | 550337 | 5790881 | 2836.5 | 30.0779 | RBMH | G | WLT | reliable
7994 | P15-13-G-01 | 550612 | 5786257 | 2638.83 | 28.6175 | RBMH | G | WLT | most reliable
8058 | P15-14 | 554006 | 5787946 | 3118.69 | 33.4764 | RBMH | G | WLT | low reliable
7629 | Q04-06 | 569217 | 5838188 | 1927.66 | 20.2084 | RBMH | W | WLT | low reliable | single point assuming water
7935 | P14-A-01 | 543776 | 5797517 | 2411.44 | 26.5312 | RBMH to RBMVC | G | WLT | most reliable
8039 | P18-04-A-02 | 564301 | 5775790 | 3175.79 | 34.7928 | RBMH/DC/DL/VC | G | WLT | reliable
7925 | Q16-FA-101 | 571785 | 5768719 | 3245.14 | 34.9458 | RBMH/DC/VC/VL | G | WLT | reliable
8165 | L09-10 | 629712 | 5942688 | 3310.1 | 53.6966 | RBMHbottom | G | WLT | reliable - most reliable | reported GCMW; OP calculated for single point
8165 | L09-10 | 629712 | 5942688 | 3279.35 | 51.4292 | RBMHtop | G | WLT | most reliable | assumed gas; OP calculated for single point
7499 | Q08-B-01 | 596936 | 5833376 | 1739.4 | 18.3199 | RBMOB | G | WLT | low reliable | don’t have this code RBMOB
7023 | E09-02 | 555001 | 6041407 | 2356.29 | 31.3569 | RBMVC | O | WLT | reliable | oil based on gradient, but dry hole
7136 | K10-B-02-S1 | 516910 | 5912758 | 1425.71 | 15.2356 | RBMVC | O | DST | most reliable
7136 | K10-B-02-S1 | 516910 | 5912758 | 1450.625 | 15.5411 | RBMVC | O | DST | very low reliable
7162 | K13-01 | 515033 | 5896436 | 1491.55 | 16.3858 | RBMVC | G | DST | very low reliable
7166 | K13-10 | 518001 | 5895902 | 1868.75 | 15.0156 | RBMVC | W | WLT | reliable
7368 | L13-05 | 567644 | 5904612 | 1854.56 | 21.5855 | RBMVC | W | WLT | low reliable
7440 | P12-04-S1 | 555614 | 5807859 | 2482.72 | 26.4539 | RBMVC | W | WLT | reliable
7495 | Q07-04 | 579615 | 5826992 | 2191.37 | 23.5546 | RBMVC | W | WLT | reliable | single point assuming water
7629 | Q04-06 | 569217 | 5838188 | 1954.59 | 20.7131 | RBMVC | W | WLT | low reliable | single point assuming water
7676 | F15-A-01 | 619230 | 6009256 | 3408.9 | 58.1564 | RBMVC | W | WLT | low reliable | assumed water, single point
7676 | F15-A-01 | 619230 | 6009256 | 3498.1 | 67.8709 | RBMVC | G | Kick | poor
7760 | K14-10-S1 | 524780 | 5905716 | 2137.59 | 24 | RBMVC | W | WLT | low reliable | highest of 2 WLT, water based on dry well
7794 | P15-10 | 558309 | 5790856 | 2664.5 | 28.2064 | RBMVC | W | DST | reliable | assumed 0.01 Mpa/m water grad = 1.451 psi/m
7839 | P15-11-F-01 | 546788 | 5795501 | 2599.5 | 28.2518 | RBMVC | G | DST | reliable | assumed 0.002 Mpa/m gas grad = 0.290 psi/m
7968 | P15-12 | 550337 | 5790881 | 2917.81 | 30.4565 | RBMVC | W | WLT | reliable
7994 | P15-13-G-01 | 550612 | 5786257 | 2771.8 | 28.9063 | RBMVC | W | WLT | most reliable
8130 | L09-07-S1 | 627110 | 5947209 | 3121.985 | 46.4525 | RBMVC | GW | DST | reliable
7749 | P12-C-06 | 558575 | 5807079 | 2860.76 | 32.5015 | RBMVC, RBMVL | G | WLT | most reliable | gas gradient recognizable
7768 | P15-09-E-01 | 559439 | 5780711 | 3274.5 | 30.1377 | RBMVC/RBMVL | G | DST | moderate reliable | assumed 0.002 Mpa/m gas grad = 0.290 psi/m
8099 | L09-07 | 627110 | 5947209 | 3150.05 | 51.1006 | RBMVC/RBMVL | W | WLT | low reliable | single WLT
1334 | GLH-01 | 772194 | 5901986 | 2546.05 | 36.5299 | RBMVL | ? | WLT | low reliable | no gradient;4 low reliable data points
2174 | VLV-01 | 779136 | 5887189 | 3179.27 | 44.1651 | RBMVL | W | WLT | reliable | measurement point in RBMDL (1) and RBMVL (2 points)separated by shales
7020 | D15-01-S1 | 493750 | 6019689 | 1266.47 | 16.0522 | RBMVL | W | DST | reliable
7023 | E09-02 | 555001 | 6041407 | 2445.21 | 32.2463 | RBMVL | W | WLT | reliable | water based on gradient
7043 | F05-02 | 588822 | 6068132 | 2736.32 | 36.8036 | RBMVL | W | WLT | reliable
7081 | J03-01 | 496760 | 5975640 | 3072.85 | 35.985 | RBMVL | W | WLT | low reliable | Single point OP
7095 | K07-07 | 506484 | 5940590 | 2274.1 | 25.6294 | RBMVL | W | WLT | reliable | Gradient based on two points only
7136 | K10-B-02-S1 | 516910 | 5912758 | 1478.13 | 15.5431 | RBMVL | W | FC | fluid contact | combined with most reliable DST
7162 | K13-01 | 515033 | 5896436 | 1422.06 | 16.4002 | RBMVL | G | DST | low reliable
7193 | K14-02 | 536138 | 5901085 | 2251 | 3.5493 | RBMVL | ? | FITP | low reliable | single FITP
7242 | K17-06 | 531973 | 5873947 | 2317.53 | 23.5776 | RBMVL | W | WLT | reliable
7253 | L02-05 | 601490 | 5984002 | 4142.74 | 69.7176 | RBMVL | G | PT | most reliable
7254 | L02-06 | 598202 | 5977256 | 4178.2 | 70.6633 | RBMVL | W | WLT | low reliable | Reported dry well
7255 | L02-07 | 597892 | 5980020 | 4007.195 | 68.9972 | RBMVL | G | PT | most reliable | DST1, GW
7271 | L07-10 | 572670 | 5940964 | 2406.22 | 28.5506 | RBMVL | W | WLT | reliable | possible water gradient
7368 | L13-05 | 567644 | 5904612 | 1914.55 | 21.7155 | RBMVL | W | WLT | reliable | 3 WLT points
7368 | L13-05 | 567644 | 5904612 | 1939.55 | 22.0154 | RBMVL | W | WLT | reliable
7388 | M07-02 | 639921 | 5944199 | 2765.97 | 38.408 | RBMVL | ? | WLT | low reliable
7402 | P01-06 | 520876 | 5869492 | 1837.55 | 19.1788 | RBMVL | W | WLT | reliable
7443 | P13-02 | 507505 | 5790927 | 1375.45 | 14.2057 | RBMVL | W | WLT | reliable | excellent fit
7495 | Q07-04 | 579615 | 5826992 | 2238.71 | 24.7544 | RBMVL | W | WLT | low reliable | single point assuming water
7496 | Q08-01 | 602743 | 5829606 | 1673.44 | 17.518 | RBMVL | GCW | DST | most reliable
7497 | Q08-02 | 594336 | 5828277 | 1926.92 | 21.7883 | RBMVL | G | DST | reliable
7498 | Q08-A-01 | 603667 | 5828507 | 1720.64 | 17.7048 | RBMVL | O | WLT | reliable
7498 | Q08-A-01 | 603667 | 5828507 | 1722.64 | 17.708 | RBMVL | W | FC | fluid contact | combined with reliable WLT
7512 | N07-01 | 702376 | 5933925 | 1338.99 | 16.07 | RBMVL | W | WLT | reliable
7515 | E13-01-S02 | 509007 | 6016047 | 1942.77 | 25.0138 | RBMVL | W | KICK | poor
7534 | B14-02 | 585184 | 6126953 | 2950.2 | 49.7863 | RBMVL | W | WLT | reliable
7676 | F15-A-01 | 619230 | 6009256 | 3520.1 | 67.3744 | RBMVL | G | DST | most reliable
7693 | F18-08 | 630059 | 5995711 | 3402.2 | 68.2712 | RBMVL | W | DST | moderate reliable | extrapol. overshoot?
7693 | F18-08 | 630059 | 5995711 | 3402.2 | 59.5698 | RBMVL | W | WLT | low reliable | highest of two WLT; mudpressure?
7735 | L08-10-S1 | 605332 | 5935500 | 3075.3 | 38.4218 | RBMVL | W | DST | very low reliable
7755 | K14-10 | 524778 | 5905712 | 2202.01 | 24.8379 | RBMVL | W | WLT | reliable
7824 | L05-05 | 588797 | 5963250 | 4070.2 | 53.5529 | RBMVL | G | WLT | most reliable | possible gas gradient
7824 | L05-05 | 588797 | 5963250 | 4070.705 | 53.0564 | RBMVL | G | SG | very low reliable | single DST
7845 | L09-04-S1 | 613848 | 5947808 | 3538.31 | 61.6485 | RBMVL | G | WLT | low reliable | gas gradient can't be determined
7845 | L09-04-S1 | 613848 | 5947808 | 3552.205 | 60.9229 | RBMVL | G | DST | reliable
7845 | L09-04-S1 | 613848 | 5947808 | 3552.205 | 61.6977 | RBMVL | G | DST | moderate reliable
7915 | F15-07 | 616925 | 6006356 | 3736.3 | 69.0666 | RBMVL | W | WLT | reliable | gradient derived from scatter; water was reported
7952 | L06-01 | 615427 | 5948889 | 3880.8 | 66.9784 | RBMVL | W | WLT | reliable | high gradient
7996 | L02-FA-101 | 598269 | 5980392 | 4047.23 | 69.254 | RBMVL | G | WLT | reliable | gas based on gradient
8000 | L02-FA-102 | 598269 | 5980392 | 3991.51 | 69.129 | RBMVL | G | WLT | reliable | gas based on gradient
8017 | L09-06 | 624581 | 5937249 | 3221.61 | 39.97 | RBMVL | G | WLT | reliable | gas gradient clear but low rms
8017 | L09-06 | 624581 | 5937249 | 3234.335 | 38.3183 | RBMVL | G | DST | reliable
8036 | L04-05 | 583843 | 5960544 | 4030.07 | 52.434 | RBMVL | O | WLT | low reliable | outlier with highest OP
8036 | L04-05 | 583843 | 5960544 | 4034.93 | 52.294 | RBMVL | O | WLT | reliable | possible oil gradient
8036 | L04-05 | 583843 | 5960544 | 4043.16 | 52.364 | RBMVL | W | WLT | reliable | possible water gradient
8043 | P05-07 | 538825 | 5839272 | 2623.66 | 27.8729 | RBMVL | W | WLT | most reliable | equal gradient in RBMDL + RBMVC + RBMVL
8083 | L05-FA-101 | 589072 | 5963538 | 4062.17 | 53.4702 | RBMVL | G | DST | reliable
8083 | L05-FA-101 | 589072 | 5963538 | 4066.63 | 53.487 | RBMVL | G | WLT | low reliable | Gas from fluid indication; gradient inconclusive
8122 | M01-02 | 637559 | 5969609 | 3879.43 | 74.676 | RBMVL | W | WLT | reliable | WLT's reported supercharged; mud pressure?
8130 | L09-07-S1 | 627110 | 5947209 | 3166.845 | 47.3808 | RBMVL | G | DST | reliable
8157 | G10-02 | 651017.565 | 6028952.06 | 3117.3 | 44.07 | RBMVL | W | WLT | most reliable
8165 | L09-10 | 629712 | 5942688 | 3405.415 | 55.43 | RBMVL | G | DST | reliable | reported GCW
8165 | L09-10 | 629712 | 5942688 | 3414.9 | 56.4594 | RBMVL | G | WLT | reliable - most reliable | reported GCW; OP calculated for point on trendline
8183 | M04-03 | 637614 | 5956613 | 3755.3 | 50.56 | RBMVL | W | WLT | reliable | water from gradient
8255 | L02-08 | 588656 | 5968177 | 4038.07 | 66.25 | RBMVL | ? | WLT | low reliable | no gradient
8272 | M07-05-S1 | 641798 | 5944526 | 2876.45 | 40.9613 | RBMVL | G | WLT | reliable | gas based on gradient
8272 | M07-05-S1 | 641798 | 5944526 | 2886.9 | 40.8836 | RBMVL | G | DST | reliable
8322 | G16-05 | 636626 | 5986275 | 3749.11 | 77.0013 | RBMVL | ? | WLT | low reliable | WLT pressures suspicious, higher than mudpressures
7010 | B13-01 | 568257 | 6128874 | 2559.32 | 35.8097 | RBSH | ? | Kick | poor
7010 | B13-01 | 568257 | 6128874 | 2748.85 | 34.6141 | RBSH | ? | Kick | poor
8054 | Q05-05 | 591961 | 5847957 | 2776.44 | 53.474 | RBSHM |  | Kick | poor
7381 | L16-04 | 585373 | 5880165 | 2906.45 | 30.2239 | RBSHR | W | KICK | Fail
7969 | L08-11 | 598817 | 5942817 | 3464.79 | 44.5887 | RBSHR | ? | KICK | low reliable
8039 | P18-04-A-02 | 564301 | 5775790 | 3376.65 | 35.46 | RBSHR | W | FC | fluid contact | combined with reliable WLT
2344 | ZVH-01-S1 | 723701 | 5890893 | 2659.12 | 30.4102 | RCLT | W | WLT | reliable | water based on gradient
7707 | F15-05 | 618022 | 6006140 | 3639.75 | 67.7075 | RMBVL | G | WLT | low reliable | took "good test" from scatter, assumed gas (reported "gas well")
7824 | L05-05 | 588797 | 5963250 | 4094.13 | 53.5383 | RMBVL | W | FC | fluid contact | combined with most reliable wlts
8132 | L05-07 | 609240 | 5953395 | 4226.3 | 82.2359 | RMBVL | W | WLT | low reliable | FP = hydrostatic mud pressure
8089 | F04-03 | 568780 | 6060433 | 2093.9 | 28.1542 | RNKPL | W | Kick | fair
7169 | K13-A-02 | 514720 | 5896697 | 1490.52 | 13.3073 | RNRO | G | DST | low reliable
7172 | K13-A-05 | 514720 | 5896697 | 1519.48 | 16.0859 | RNRO | G | DST | low reliable
7402 | P01-06 | 520876 | 5869492 | 1610.53 | 16.7519 | RNSO | W | WLT | reliable | highest serie
7422 | P06-05 | 551124 | 5845527 | 2736.68 | 30.3268 | RNSO | G | DST | reliable
7422 | P06-05 | 551124 | 5845527 | 2774.37 | 30.3389 | RNSO | G | DST | reliable | assuming gas
7423 | P06-06 | 548209 | 5850039 | 2666.83 | 30.1218 | RNSO | G | WLT | reliable | G and GC according to DST's; single point
7629 | Q04-06 | 569217 | 5838188 | 1909.2 | 20.1822 | RNSO | W | WLT | low reliable | single point assuming water
7402 | P01-06 | 520876 | 5869492 | 1610.53 | 16.7519 | RNSO - RBMVL | W | WLT | reliable
7421 | P06-04-A | 549102 | 5845623 | 2682.26 | 30.2976 | RNSO + RBMH | G | DST | most reliable | mid-perfo depth
7018 | D12-01 | 489171 | 6031388 | 1609.475 | 19.6151 | RNSOB | W | DST | moderate reliable
7163 | K13-02 | 508339 | 5901469 | 1258.1 | 14.2073 | RNSOB | G | DST | very low reliable
7388 | M07-02 | 639921 | 5944199 | 2686.97 | 37.5255 | RNSOB | ? | WLT | low reliable
7997 | P06-S-01 | 552915 | 5837150 | 2899.77 | 37.6177 | RNSOB | G | WLT | moderate reliable | GCM from DST; single point
8165 | L09-10 | 629712 | 5942688 | 3264.6 | 51.3995 | RNSOB | G | WLT | most reliable | assumed gas; OP calculated for single point
7718 | P12-SW-05-S1 | 551696 | 5806726 | 2597.94 | 28.7783 | RNSOB to RBMVC | C | WLT | reliable
7498 | Q08-A-01 | 603667 | 5828507 | 1660.7 | 17.6276 | RNSOB to RBMVL | G | WLT | reliable
7979 | P12-11 | 553847 | 5807927 | 2537.35 | 26.874 | RNSOB/RBMD | W | WLT | reliable | water sample taken at 2560 mTVDss in RBMD
8099 | L09-07 | 627110 | 5947209 | 3026.48 | 45.8506 | RNSOB/RBMH | W | WLT | low reliable
7534 | B14-02 | 585184 | 6126953 | 2691.2 | 45.7115 | RNSOC | W | WLT | low reliable | water based on waterkick
7534 | B14-02 | 585184 | 6126953 | 2691.6 | 44.7027 | RNSOC | W | Kick | poor | water kick
7818 | P05-06 | 539725 | 5853494 | 2828.42 | 30.7619 | RNSOC | W | WLT | reliable | single data point in RNSOC
8099 | L09-07 | 627110 | 5947209 | 2907.41 | 44.5806 | RNSOF | W | WLT | low reliable | single WLT
8099 | L09-07 | 627110 | 5947209 | 2908.11 | 44.58 | RNSOF | W | WLT | reliable
8130 | L09-07-S1 | 627110 | 5947209 | 2902.42 | 43.8203 | RNSOF | W | WLT | reliable | sampled fluid is GW
8165 | L09-10 | 629712 | 5942688 | 3072.4 | 49.9119 | RNSOF | G | DST | reliable | reported GCW
8165 | L09-10 | 629712 | 5942688 | 3077.4 | 50.0188 | RNSOF | G | WLT | reliable - most reliable | reported GCW; OP calculated for point on trendline
8165 | L09-10 | 629712 | 5942688 | 3157.9 | 50.1036 | RNSOF | G | DST | most reliable | reported GCW
8165 | L09-10 | 629712 | 5942688 | 3193.3 | 50.294 | RNSOF | W | WLT | reliable - most reliable
8181 | L09-11 | 629872 | 5939568 | 3067.54 | 48.142 | RNSOF | W | WLT | most reliable | water from gradient

## Pressure_ZE
UTM31 coords
UWI | Well_name | X | Y | Z (TVDSS-m) | Pressure (MPa) | Strat_Unit | Fluid_type | Data_type | Reliability | Remarks
7930 | Q05-03 | 593806 | 5852394 | 2718 | 30.0569 | Z1ZEW | ? | WLT | low reliable | reported good test in scattered data set
7801 | F15-06 | 626252 | 6005234 | 2471.27 | 32.589 | ZE | G | WLT | reliable | highest OP of rather scattered serie
7801 | F15-06 | 626252 | 6005234 | 2480.57 | 32.62 | ZE | G | DST | very low reliable | highest OP of two gauges
1990 | SLB-01 | 691870 | 5855142 | 1753.97 | 19.859 | ZECP | W | WLT | reliable | water based on gradient
7523 | G16-01 | 644089 | 5999997 | 2457.47 | 36.1351 | ZECP | G | WLT | reliable
7523 | G16-01 | 644089 | 5999997 | 2480.15 | 36.1993 | ZECP | O | WLT | reliable | no oil reported
8002 | G16-03 | 643425 | 5999335 | 2509.36 | 36.2188 | ZECP | G | DST | very low reliable
8076 | L16-12 | 579121 | 5890647 | 3206.28 | 43.2329 | ZECP | U | Kick | poor
8264 | F02-05 | 599646 | 6089322 | 1553.42 | 19.7478 | ZECP | W | DST | very low reliable
8264 | F02-05 | 599646 | 6089322 | 1553.42 | 22.5837 | ZECP | W | DST | very low reliable
8113 | F07-02 | 568695 | 6046405 | 2397.33 | 51.0804 | ZESA | W | Kick | fair
8113 | F07-02 | 568695 | 6046405 | 2411.33 | 51.8669 | ZESA | W | Kick | fair
8225 | J06-A-05 | 496405 | 5964080 | 3126.03 | 42.4687 | ZESAL | W | Kick | fair
8225 | J06-A-05 | 496405 | 5964080 | 3126.034 | 42.4595 | ZESAL | W | KICK | moderate reliable | C qual code KICK
8225 | J06-A-05 | 496405 | 5964080 | 3126.12 | 44.9516 | ZESAL | W | Kick | fair
8225 | J06-A-05 | 496405 | 5964080 | 3126.125 | 44.9407 | ZESAL | W | KICK | moderate reliable | C qual code KICK
7004 | A15-01 | 544754 | 6117561 | 3407.25 | 38.5127 | ZESAU | GW | DST | very low reliable
7126 | K10-01 | 512848 | 5917604 | 2096.3 | 39.9752 | ZEUN | W | Kick | fair
8254 | E17-02 | 523478 | 5992861 | 2811.35 | 59.063 | ZEZ | U | Kick | fair
7126 | K10-01 | 512848 | 5917604 | 2706.51 | 38.3756 | ZEZ1 | W | Kick | poor
7392 | M09-02-S1 | 685194 | 5934176 | 3180.255 | 58.636 | ZEZ1 | W | DST | moderate reliable | assumed water, no fluid recovery
7393 | M10-01 | 646854 | 5928074 | 2590.425 | 40.3689 | ZEZ1A | G | DST | very low reliable
7004 | A15-01 | 544754 | 6117561 | 3554.87 | 55.7016 | ZEZ1C | W | DST | very low reliable | Failed DST from same depth not included
7005 | A16-01 | 516154 | 6108805 | 2185.8 | 28.2813 | ZEZ1C | W | DST | moderate reliable
7148 | K11-04 | 534746 | 5912476 | 3156.61 | 65.5467 | ZEZ1C | G | Kick | poor
7515 | E13-01-S02 | 509007 | 6016047 | 3235.49 | 46.8423 | ZEZ1C | W | WLT | low reliable | single value; assumed water
7992 | L14-S-01 | 596746 | 5907623 | 3144.83 | 34.6804 | ZEZ1C | G | DST | most reliable
8100 | L13-16 | 585434 | 5893914 | 3250.06 | 35.578 | ZEZ1C | W | WLT | reliable
7675 | L13-08 | 583157 | 5907778 | 3509.95 | 39.5506 | ZEZ1C-ROSLU | GW | PT | very low reliable | highest of two, gauge depth = top perf.
7490 | Q04-02 | 589694 | 5853980 | 2830.9 | 31.0645 | ZEZ1F to ZEZ1G | G | WLT | reliable
7775 | Q13-04-S1 | 583704 | 5781007 | 2964.62 | 32.7449 | ZEZ1G | O | WLT | reliable | "oil"gradient based on 3 points only
7795 | Q13-06 | 569899 | 5793297 | 2864.72 | 30.4729 | ZEZ1S | G | WLT | low reliable
1006 | AKM-04 | 695067 | 5885574 | 2206.735 | 22.9353 | ZEZ1W | G | PT | very low reliable | assumed gas gradient in calculations
7387 | M07-01 | 648815 | 5936965 | 3152.0345 | 34.5078 | ZEZ1W | G | DST | moderate reliable
7614 | E13-02 | 510636 | 6014776 | 3262.605 | 55.5928 | ZEZ1W | OW | DST | reliable
7614 | E13-02 | 510636 | 6014776 | 3267.605 | 53.8138 | ZEZ1W | O | DST | reliable
8089 | F04-03 | 568780 | 6060433 | 3777.53 | 82.2091 | ZEZ1W | W | Kick | fair
7371 | L14-02 | 600611 | 5899172 | 3052.2 | 33.4097 | ZEZ2 | W | DST | moderate reliable
7148 | K11-04 | 534746 | 5912476 | 3127.65 | 61.5483 | ZEZ2A | G | Kick | poor
7515 | E13-01-S02 | 509007 | 6016047 | 3211.065 | 55.1055 | ZEZ2A | O | DST | reliable
1334 | GLH-01 | 772194 | 5901986 | 2958.46 | 43.6797 | ZEZ2C | ? | WLT | low reliable | no gradient; 2 low reliable data points
1352 | GSV-01 | 761621 | 5878240 | 3505.49 | 57.3282 | ZEZ2C | G | DST | reliable
1717 | OPH-01 | 681690 | 5876844 | 1997.315 | 22.1508 | ZEZ2C | G | PT | very low reliable
2453 | GSV-02 | 761688 | 5878261 | 3556.58 | 56.25 | ZEZ2C | G | WLT | low reliable | Reported GW; the 4 scattered data points do not allow construction gradient
2548 | BLH-01 | 668950 | 5877930 | 2269.52 | 25.715 | ZEZ2C | W | WLT | reliable | Water based on gradient; water sample was taken from ZEZ2C (spec. gravity = 1.1832)
7026 | E17-01 | 527727 | 5994203 | 3240.73 | 33.0801 | ZEZ2C | G | PT | moderate reliable
7078 | G17-01 | 664316 | 5994909 | 3253.915 | 63.6919 | ZEZ2C | G | DST | very low reliable
7194 | K14-03 | 537524 | 5892264 | 2475 | 3.5341 | ZEZ2C | ? | FITP | very low reliable | too low
7370 | L14-A-01 | 596744 | 5907623 | 3095.4 | 36.1535 | ZEZ2C | G | DST | moderate reliable
7388 | M07-02 | 639921 | 5944199 | 3064.97 | 49.8001 | ZEZ2C | G | FITP | very low reliable
7407 | P02-05 | 531701 | 5871516 | 2922.85 | 31.3682 | ZEZ2C | G | WLT | most reliable
7407 | P02-05 | 531701 | 5871516 | 2940.85 | 31.4308 | ZEZ2C | W | WLT | most reliable
7521 | L16-08 | 574442 | 5877223 | 3225.17 | 28.8817 | ZEZ2C | ? | WLT | low reliable
7765 | Q02-01 | 600906 | 5857530 | 2168.85 | 22.9429 | ZEZ2C |  | WLT | low reliable | single point
7766 | P03-04 | 548140 | 5869227 | 3146.46 | 34.5463 | ZEZ2C | G | WLT | reliable
7766 | P03-04 | 548140 | 5869227 | 3177.9 | 34.8797 | ZEZ2C | G | WLT | reliable
7955 | B17-04 | 594726 | 6099868 | 4039.37 | 80.8002 | ZEZ2C | ? | Kick | poor
8046 | L13-15 | 578886 | 5897152 | 3313.9 | 37.151 | ZEZ2C | W | WLT | reliable | no gradient detectable, water uncertain
7104 | K08-02 | 537296 | 5939664 | 3239.34 | 53.2003 | ZEZ2H | W | KICK | Poor
7147 | K11-03 | 527949 | 5917212 | 2114.84 | 38.8484 | ZEZ2H | ? | Kick | poor
8088 | K15-13-S1 | 546034 | 5904304 | 2851.7 | 64.0661 | ZEZ2H | U | Kick | poor
8173 | L04-06 | 573062 | 5965151 | 2857.37 | 46.8058 | ZEZ2H | ? | Kick | poor
8173 | L04-06 | 573062 | 5965151 | 2934.32 | 49.5067 | ZEZ2H | ? | Kick | poor
8173 | L04-06 | 573062 | 5965151 | 3097.25 | 53.451 | ZEZ2H | ? | Kick | poor
8179 | K05-ENC-02 | 533818 | 5951673 | 3129.58 | 52.2063 | ZEZ2H | W | Kick | poor
7783 | L12-05 | 620615 | 5927230 | 3048.2 | 44.2545 | ZEZ2H/ROCLT/ROCLA | G | WLT | reliable | gradient too high?
7595 | Q16-04 | 570497 | 5774656 | 3443.74 | 37.0703 | ZEZ2S | G | WLT | low reliable | single point
8110 | Q11-03 | 595244 | 5804892 | 2576.01 | 26.7559 | ZEZ2S | W | WLT | reliable
7515 | E13-01-S02 | 509007 | 6016047 | 2472.18 | 48.9175 | ZEZ3 | W | KICK | poor
7515 | E13-01-S02 | 509007 | 6016047 | 2512.81 | 37.8585 | ZEZ3 | W | KICK | fair
7026 | E17-01 | 527727 | 5994203 | 2521.98 | 43.7456 | ZEZ3A | W | PT | low reliable
7147 | K11-03 | 527949 | 5917212 | 1788.02 | 39.1488 | ZEZ3A | W | Kick | poor
7195 | K14-05 | 539925 | 5905992 | 2977.2 | 62.0752 | ZEZ3A | W | Kick | poor
7732 | K11-10 | 529886 | 5921318 | 2303.238 | 46.5941 | ZEZ3A | W | KICK | moderate reliable | C qual code KICK
7732 | K11-10 | 529886 | 5921318 | 2303.24 | 46.6112 | ZEZ3A | W | Kick | fair
8009 | E02-02 | 523747 | 6088759 | 1944.37 | 27.0636 | ZEZ3A | W | WLT | reliable | water based on gradient
8063 | Q02-03 | 600073 | 5860890 | 2828.025 | 32.2218 | ZEZ3A-ZEZ2C | G | PT | reliable | single PT
7237 | K17-02 | 534455 | 5880970 | 2191.43 | 36.8659 | ZEZ3C | G | DST | reliable
7241 | K17-05 | 541100 | 5879643 | 2463.89 | 41.1399 | ZEZ3C | G | WLT | low reliable | single point; assumed gas
7243 | K17-07 | 538853 | 5877399 | 2288.975 | 28.8947 | ZEZ3C | G | DST | most reliable
7243 | K17-07 | 538853 | 5877399 | 2291.48 | 29.0244 | ZEZ3C |  | WLT | low reliable | highest P of 3 points
7244 | K17-08 | 536291 | 5879213 | 2304.41 | 41.7864 | ZEZ3C | G | WLT | low reliable | single point
7378 | L16-01 | 579593 | 5881506 | 2914.65 | 40.3968 | ZEZ3C | W | DST | very low reliable
7397 | P01-01 | 520336 | 5870504 | 2411 | 32.1639 | ZEZ3C | G | DST | very low reliable
7417 | P06-01 | 556451 | 5842437 | 3196.91 | 36.2379 | ZEZ3C | G | DST | most reliable | mid-perfo depth
7419 | P06-B-02 | 554356 | 5843571 | 3204.4 | 36.4669 | ZEZ3C | G | DST | reliable | mid-perfo depth
7421 | P06-04-A | 549102 | 5845623 | 3298 | 36.9224 | ZEZ3C | G | WLT | low reliable | remark dbase fluid is gas; single point
7492 | Q07-01 | 582900 | 5817985 | 2202.4 | 23.6417 | ZEZ3C | G | DST | very low reliable | single point
7495 | Q07-04 | 579615 | 5826992 | 2578.72 | 27.444 | ZEZ3C | W | WLT | reliable | single point assuming water
7498 | Q08-A-01 | 603667 | 5828507 | 2065.85 | 21.5494 | ZEZ3C | G | WLT | low reliable
7499 | Q08-B-01 | 596936 | 5833376 | 2150.87 | 24.9318 | ZEZ3C | W | WLT | low reliable | single point; assuming water
7743 | K16-05 | 509601 | 5886277 | 1981.19 | 20.9087 | ZEZ3C | W | WLT | reliable
7749 | P12-C-06 | 558575 | 5807079 | 3179.45 | 34.1309 | ZEZ3C | G | WLT | low reliable | single point
7750 | K16-05-S1 | 509601 | 5886277 | 1984.4 | 20.9183 | ZEZ3C | GW | DST | reliable
7815 | Q05-02 | 603761 | 5845364 | 2010.48 | 20.6279 | ZEZ3C | GC | DST | most reliable
7997 | P06-S-01 | 552915 | 5837150 | 3460.94 | 37.9909 | ZEZ3C | G | DST | reliable | mid-perfo depth, assuming gas gradient
7496 | Q08-01 | 602743 | 5829606 | 2025.1 | 21.3399 | ZEZ3G | W | DST | most reliable
8089 | F04-03 | 568780 | 6060433 | 3358.45 | 72.3472 | ZEZ3H | W | Kick | fair
8089 | F04-03 | 568780 | 6060433 | 3391.98 | 76.3783 | ZEZ3H | W | Kick | poor
8173 | L04-06 | 573062 | 5965151 | 2357.69 | 35.6717 | ZEZ3H | ? | Kick | poor
8173 | L04-06 | 573062 | 5965151 | 2416.63 | 36.55 | ZEZ3H | ? | Kick | poor
8173 | L04-06 | 573062 | 5965151 | 2512.55 | 39.4786 | ZEZ3H | ? | Kick | poor
8173 | L04-06 | 573062 | 5965151 | 2742.43 | 44.674 | ZEZ3H | ? | Kick | poor
2764 | BLS-01 | 705561 | 5858957 | 1730.42 | 19.879 | ZEZ4R | W | WLT | reliable | gradient based on measurements in ZEZ4R and ZEZ3A
7022 | E09-01 | 561362 | 6051807 | 2731.91 | 53.966 | ZEZD2 | GW | DST | most reliable | strat unit unknown
7022 | E09-01 | 561362 | 6051807 | 2749.84 | 55.0331 | ZEZD2 | G | KICK | poor | strat unit unknown

## Pressure_RO
UTM31 coords
UWI | Well_name | X | Y | Z (TVDSS-m) | Pressure (MPa) | Strat_Unit | Fluid_type | Data_type | Reliability | Remarks
7128 | K10-03 | 516661 | 5927234 | 3147.63 | 34.4209 | RO+DC | W | FITP | fail
8015 | K02-02 | 542621 | 5975682 | 3935.41 | 46.7053 | ROCHL | G | DST | most reliable
7089 | K06-02 | 565951 | 5948463 | 3333.275 | 38.9577 | ROCL | GW | DST | moderate reliable | single DST
7278 | L08-01 | 596435 | 5937586 | 4140.61 | 47.1885 | ROCL | G | DST | moderate reliable | single DST
7849 | K02-01 | 540248 | 5979015 | 3884.905 | 45.6119 | ROCL | GOW | PT | low reliable | single DST
8018 | L08-12 | 590843 | 5939560 | 4023.51 | 47.5742 | ROCL | W | WLT | low reliable | single WLT; assumed water
8225 | J06-A-05 | 496405 | 5964080 | 3441.384 | 39.9775 | ROCL | ? | WLT | low reliable | single WLT point
3989 | HAL-01 | 683236 | 5909879 | 2992.7 | 39.886 | ROCLA | W | WLT | most reliable | Water gradient in ROCLA based on 3 data points only; in ROSLU the WLT data seem to indicate presence of Hydrocarbons: gradients appr. 0.004
7097 | K07-FA-101 | 520231 | 5936099 | 3210.9 | 35.4119 | ROCLA | W | WLT | reliable | GWC !
7218 | K15-FA-102 | 565905 | 5900443 | 3388.42 | 42.4349 | ROCLA | ? | WLT | low reliable
7265 | L07-04 | 579792 | 5942872 | 3950.12 | 48.7829 | ROCLA | W | DST | moderate reliable | single DST; assumed water, based on dry well
7267 | L07-06 | 587298 | 5930269 | 3940.4 | 44.0303 | ROCLA | W | FC | fluid contact | combined with reliable gas dst
7583 | K08-FA-305 | 528067 | 5932798 | 3352.5 | 26.4865 | ROCLA | W | WLT | low reliable | Aquifer seems less depleted than gas column, difficult to fit/decide slope
7819 | L13-13 | 572957 | 5899537 | 3492.14 | 38.468 | ROCLA | W | FC | fluid contact | combined with reliable WLT
7819 | L13-13 | 572957 | 5899537 | 3492.14 | 38.468 | ROCLA | W | FC | fluid contact | combined with reliable WLT
7832 | K15-FG-101 | 563184 | 5906870 | 4004.97 | 44.6907 | ROCLA | G | WLT | low reliable
7588 | K05-02 | 527109 | 5961405 | 3516.75 | 41.0044 | ROCLH | G | DST | very low reliable
7080 | H16-10 | 698223 | 5989357 | 3823.02 | 62.6841 | ROCLL | G | WLT | low reliable | mud pressure
8133 | N04-02 | 717682 | 5954972 | 3716.29 | 46.221 | ROCLL | G | WLT | reliable | water gradient not derived
2442 | NRZ-01 | 731555 | 5880677 | 2740.7 | 31.69 | ROCLT | G | WLT | reliable | gas reported at 2771.35 mTVDss (WLT )
2497 | BRA-01 | 724240 | 5899218 | 2852.95 | 33.7217 | ROCLT | G | WLT | reliable | gas based on gradient; reported COM at 2899.67m
2497 | BRA-01 | 724240 | 5899218 | 2873.095 | 34.7295 | ROCLT | G | DST | most reliable
3728 | SEB-01 | 719321 | 5902357 | 2801.7 | 33.63 | ROCLT | G | WLT | reliable | gas based on gradient
3752 | GRK-01 | 721026 | 5908375 | 3154.63 | 38.946 | ROCLT | G | WLT | reliable | Gas column extends from ROCLT, through ROSLU, ROCLA into ROSLL; GWC at appr. 3378 mTVDss
3752 | GRK-01 | 721026 | 5908375 | 3167.835 | 38.3692 | ROCLT | G | PT | reliable
3806 | SHV-01 | 713013 | 5897660 | 2525.075 | 28.9989 | ROCLT | G | PT | reliable | recovery: GCW
7091 | K07-02 | 506602 | 5941233 | 3198.9 | 35.2519 | ROCLT | G | DST | reliable
7095 | K07-07 | 506484 | 5940590 | 3244.2 | 35.9398 | ROCLT | G | WLT | reliable | Gradient based on two points only
7104 | K08-02 | 537296 | 5939664 | 3349.84 | 37.968 | ROCLT | GCW | PT | very low reliable
7108 | K08-07 | 531413 | 5933246 | 3276.55 | 34.4458 | ROCLT | GC | PT | very low reliable | highest of 3 PT's
7152 | K11-FA-101 | 522765 | 5922450 | 3125.235 | 32.4601 | ROCLT | G | DST | reliable
7270 | L07-09 | 585883 | 5932092 | 3780.8 | 63.1945 | ROCLT | ? | Kick | poor
7285 | L10-06 | 576648 | 5922551 | 3754.07 | 36.4056 | ROCLT | G | DST | moderate reliable
7285 | L10-06 | 576648 | 5922551 | 3756.3 | 39.0192 | ROCLT | G | DST | reliable
7289 | L10-10 | 583700 | 5927870 | 3720.8 | 42.0184 | ROCLT | G | DST | moderate reliable
7290 | L10-11 | 569711 | 5919849 | 3526.5 | 39.7213 | ROCLT | G | DST | reliable
7358 | L11-09 | 594139 | 5913504 | 3362.84 | 37.8177 | ROCLT | G | WLT | low reliable | gradient analysis inconclusive
7377 | L15-04 | 626008 | 5910717 | 2884.8 | 33.85 | ROCLT | G | WLT | reliable
7377 | L15-04 | 626008 | 5910717 | 2899.47 | 33.48 | ROCLT | G | DST | reliable
8147 | K11-B-02 | 544012 | 5923275 | 3404.52 | 38.0312 | ROCLT | G | WLT | reliable | Based on 3 points
8311 | J06-04 | 495944 | 5957664 | 3255.44 | 50.6838 | ROCLT | W | Kick | poor
8311 | J06-04 | 495944 | 5957664 | 3255.45 | 62.7372 | ROCLT | W | Kick | poor
7108 | K08-07 | 531413 | 5933246 | 3257.9 | 36.2918 | ROCLT/ROSLU | GC | WLT | reliable | Gradient too low?
7214 | K15-07 | 562908 | 5899648 | 3710.43 | 41.1843 | ROCLT/ROSLU | G | PT | reliable | highest of 3
7287 | L10-08 | 582762 | 5920345 | 3731.075 | 42.6633 | ROCLT/ROSLU | G | DST | reliable | Highest of two DST's
7348 | L10-F-01 | 583855 | 5916207 | 3667.645 | 40.7854 | ROCLT/ROSLU | G | DST | most reliable | single DST
7364 | L13-02 | 578536 | 5903211 | 3288.19 | 33.9811 | ROCLT/ROSLU | GW | PT | moderate reliable | single PT
7520 | L11-A-01 | 591726 | 5910705 | 3266.555 | 36.5152 | ROCLT/ROSLU | GCW | PT | very low reliable | single PT
7618 | K11-08 | 543206 | 5926026 | 3421.46 | 38.4395 | ROCLT/ROSLU | G | PT | reliable
7644 | K12-D-02 | 558912 | 5919745 | 4125.1 | 38.5905 | ROCLT/ROSLU | G | PT | very low reliable
7703 | K12-E-02 | 566178 | 5925714 | 3854.285 | 43.6835 | ROCLT/ROSLU | GW | DST | very low reliable
7971 | K15-FC-103 | 550963 | 5900778 | 3688.83 | 42.1204 | ROCLT/ROSLU/ROCLA/ROSLL | G | PT | very low reliable | Highest of 3
7958 | E10-02 | 507282 | 6024416 | 3400.565 | 39.6511 | ROCLU | W | DST | moderate reliable | single DST; on DCC watergrad
1004 | AKM-02 | 689139 | 5884743 | 2350.52 | 26.301 | ROSL | W | WLT | low reliable | OP calculated from single data point
1068 | ASN-01 | 736748 | 5878787 | 2880.36 | 33.4046 | ROSL | G | WLT | reliable | in dbase reported to be gas well
1068 | ASN-01 | 736748 | 5878787 | 2969.26 | 34.0388 | ROSL | W | WLT | reliable | water based on gradient; water gradient in ROSL and DC
1076 | BDM-01 | 737692 | 5911832 | 3052.13 | 35.13 | ROSL | ? | WLT | reliable | Water below gas accumulation
1102 | BHM-02 | 771600 | 5890818 | 3433.51 | 41.6299 | ROSL | G | WLT | low reliable | gas based on gradient
1334 | GLH-01 | 772194 | 5901986 | 3040.3 | 35.8901 | ROSL | W | WLT | reliable | water based on gradient
2174 | VLV-01 | 779136 | 5887189 | 3654.83 | 46.5023 | ROSL | MW | WLT | reliable | fluid sample MW
2442 | NRZ-01 | 731555 | 5880677 | 2783.3 | 31.78 | ROSL | W | WLT | reliable | water from gradient
2497 | BRA-01 | 724240 | 5899218 | 2961.67 | 34.0527 | ROSL | W | WLT | reliable | water based on gradient; 2 data points only
2535 | MLA-01 | 746128 | 5891863 | 3179.53 | 34.7977 | ROSL | W | PT | very low reliable | assumed water gradient in calculations
2535 | MLA-01 | 746128 | 5891863 | 3208.98 | 36.0797 | ROSL | W | WLT | reliable
2548 | BLH-01 | 668950 | 5877930 | 2362.15 | 26.7285 | ROSL | W | WLT | reliable | Water based on gradient
2611 | SLB-02 | 691889 | 5855164 | 1885.39 | 21.299 | ROSL | W | WLT | reliable | water based on gradient
3718 | OPK-01 | 767470 | 5892387 | 2827.74 | 32.99 | ROSL | G | WLT | reliable | no reliable gradient; OP calculated for topmost pressure measurement;producing gas well
3747 | ESG-01 | 682749 | 5860008 | 1952.97 | 21.9289 | ROSL | W | WLT | reliable | water based on gradient
3771 | DKK-03 | 715808 | 5878483 | 2402.67 | 26.8133 | ROSL | W | WLT | most reliable | water reported at 2418.99m
3805 | PSP-01 | 726643 | 5900191 | 2983.3 | 35.69 | ROSL | G | WLT | reliable | gas from gradient
3805 | PSP-01 | 726643 | 5900191 | 3134.84 | 36.28 | ROSL | W | WLT | reliable | water from gradient
3991 | SAU-01 | 735864 | 5909793 | 3234.4 | 37.234 | ROSL | W | WLT | most reliable | water from gradient
7009 | B10-02 | 566940 | 6133198 | 3680.6 | 69.2476 | ROSL | ? | Kick | poor
7117 | K08-FA-201 | 527783 | 5929808 | 3274.76 | 34.5564 | ROSL | G | DST | very low reliable
7117 | K08-FA-201 | 527783 | 5929808 | 3274.76 | 36.4915 | ROSL | G | DST | reliable
7127 | K10-02 | 504175 | 5916248 | 2555.135 | 28.4864 | ROSL | W | DST | very low reliable
7135 | K10-B-01 | 516910 | 5912758 | 2746.245 | 30.6443 | ROSL | G | DST | very low reliable
7159 | K12-05 | 547077 | 5914081 | 3641.59 | 40.1179 | ROSL | W | WLT | reliable
7166 | K13-10 | 518001 | 5895902 | 2261.315 | 24.4382 | ROSL | W | DST | reliable
7191 | K13-N-01 | 515197 | 5890963 | 2524.5 | 26.8948 | ROSL | W | DST | low reliable
7191 | K13-N-01 | 515197 | 5890963 | 2526 | 27.0181 | ROSL | W | WLT | low reliable | single point
7198 | K14-08 | 539613 | 5892966 | 2520.96 | 28.7506 | ROSL | G | WLT | low reliable | gradient analysis inconclusive, max OP used
7198 | K14-08 | 539613 | 5892966 | 2560.05 | 28.7434 | ROSL | G | PT | low reliable
7198 | K14-08 | 539613 | 5892966 | 2698.26 | 30.6812 | ROSL | G | WLT | low reliable | gradient analysis inconclusive, max OP used
7240 | K17-04 | 535164 | 5880063 | 2833.185 | 28.8139 | ROSL | G | DST | reliable | PT after acidyzing
7241 | K17-05 | 541100 | 5879643 | 2643.815 | 29.5415 | ROSL | G | DST | reliable
7241 | K17-05 | 541100 | 5879643 | 2647.74 | 29.9285 | ROSL | G | WLT | reliable
7241 | K17-05 | 541100 | 5879643 | 2678.195 | 31.5212 | ROSL | G | DST | moderate reliable
7241 | K17-05 | 541100 | 5879643 | 2777.94 | 30.1484 | ROSL | G | WLT | reliable
7242 | K17-06 | 531973 | 5873947 | 3329.54 | 38.4494 | ROSL | W | WLT | low reliable | no gradient detectable
7243 | K17-07 | 538853 | 5877399 | 2830.72 | 29.5969 | ROSL | G | DST | reliable | 2 dst's ignored
7243 | K17-07 | 538853 | 5877399 | 2874.71 | 31.6651 | ROSL |  | WLT | low reliable
7244 | K17-08 | 536291 | 5879213 | 2836.23 | 31.2392 | ROSL | G | DST | reliable | other two dst's give bad results
7244 | K17-08 | 536291 | 5879213 | 2841.18 | 32.0856 | ROSL | G | WLT | reliable | highest reliable point in a rather chaotic data set
7244 | K17-08 | 536291 | 5879213 | 2908.02 | 32.8923 | ROSL | W | WLT | reliable
7378 | L16-01 | 579593 | 5881506 | 3294.15 | 35.5189 | ROSL | W | DST | very low reliable
7378 | L16-01 | 579593 | 5881506 | 3511.75 | 38.176 | ROSL | W | DST | very low reliable
7379 | L16-02-A | 567380 | 5879273 | 4224.88 | 46.0209 | ROSL | G | DST | very low reliable
7379 | L16-02-A | 567380 | 5879273 | 4224.88 | 43.2283 | ROSL | G | DST | very low reliable
7379 | L16-02-A | 567380 | 5879273 | 4277.96 | 42.1348 | ROSL | G | DST | very low reliable
7380 | L16-03 | 567930 | 5879785 | 4159.49 | 46.678 | ROSL | M | DST | reliable | produced mud
7380 | L16-03 | 567930 | 5879785 | 4225.3 | 49.4916 | ROSL | G | DST | moderate reliable
7397 | P01-01 | 520336 | 5870504 | 2843 | 29.4136 | ROSL | G | DST | very low reliable | assumed gas
7398 | P01-02 | 513083 | 5859468 | 3066.5 | 32.6224 | ROSL | W | WLT | moderate reliable
7399 | P01-03 | 513840 | 5870422 | 2563.62 | 27.1772 | ROSL | GW | DST | reliable
7399 | P01-03 | 513840 | 5870422 | 2663 | 27.3755 | ROSL | G | DST | reliable
7402 | P01-06 | 520876 | 5869492 | 2868.09 | 30.205 | ROSL | G | DST | reliable
7402 | P01-06 | 520876 | 5869492 | 2868.09 | 30.6089 | ROSL | G | DST | reliable
7402 | P01-06 | 520876 | 5869492 | 2904.38 | 31.1893 | ROSL | W | WLT | reliable | lowest serie top waterline
7402 | P01-06 | 520876 | 5869492 | 2904.38 | 31.1893 | ROSL | W | WLT | reliable | 4 points
7404 | P02-02 | 529339 | 5866115 | 3263.24 | 34.0934 | ROSL | W | WLT | reliable
7404 | P02-02 | 529339 | 5866115 | 3358.44 | 35.1621 | ROSL | W | DST | moderate reliable | assumed water
7405 | P02-03 | 540868 | 5862161 | 3518.24 | 37.5499 | ROSL | W | WLT | low reliable | single point; assumed water
7406 | P02-04-S1 | 533546 | 5870812 | 2723.18 | 29.1519 | ROSL | G | DST | most reliable
7406 | P02-04-S1 | 533546 | 5870812 | 2793.59 | 29.7793 | ROSL | W | WLT | moderate reliable
7407 | P02-05 | 531701 | 5871516 | 3267.17 | 35.485 | ROSL | G | DST | low reliable
7407 | P02-05 | 531701 | 5871516 | 3324.83 | 35.7739 | ROSL | W | WLT | most reliable | only 3 points
7407 | P02-05 | 531701 | 5871516 | 3356.12 | 36.287 | ROSL | W | WLT | most reliable
7413 | P05-01 | 528063 | 5846405 | 2885 | 30.8899 | ROSL | G | DST | moderate reliable | assumed gas gradient (dry well)
7414 | P05-02 | 529826 | 5852837 | 3484.55 | 42.8027 | ROSL | W | WLT | low reliable
7437 | P12-01 | 559709 | 5804743 | 3481 | 34.1813 | ROSL | W | DST | very low reliable
7454 | Q01-02 | 588458 | 5860368 | 2956 | 31.3933 | ROSL | G | DST | most reliable
7462 | Q01-11 | 587747 | 5860988 | 2916.41 | 31.5872 | ROSL | G | WLT | low reliable
7462 | Q01-11 | 587747 | 5860988 | 2982.88 | 31.472 | ROSL | W | WLT | reliable
7490 | Q04-02 | 589694 | 5853980 | 3034.96 | 32.4456 | ROSL | C | WLT | reliable
7490 | Q04-02 | 589694 | 5853980 | 3241.23 | 34.583 | ROSL | W | WLT | reliable
7495 | Q07-04 | 579615 | 5826992 | 2925.2 | 30.7632 | ROSL | W | WLT | reliable
7496 | Q08-01 | 602743 | 5829606 | 2215.5 | 22.9946 | ROSL | W | DST | most reliable | assuming water
7499 | Q08-B-01 | 596936 | 5833376 | 2308.32 | 24.5364 | ROSL | ? |  |  | scatter
7521 | L16-08 | 574442 | 5877223 | 3415.71 | 41.5824 | ROSL | ? | WLT | low reliable
7521 | L16-08 | 574442 | 5877223 | 3493.52 | 37.8591 | ROSL | W | WLT | Fail | 3 WLT points
7566 | K10-12 | 503869 | 5921803 | 2656.01 | 29.0963 | ROSL | W | WLT | reliable
7586 | K10-B-09-S1 | 516901 | 5912761 | 2793.68 | 30.0331 | ROSL | GC | DST | most reliable
7596 | P02-07 | 529643 | 5860885 | 3317.3 | 36.1394 | ROSL | G | WLT | reliable
7596 | P02-07 | 529643 | 5860885 | 3422.3 | 37.4892 | ROSL | W | WLT | reliable
7624 | K09C-A-01 | 557780 | 5945428 | 3965.95 | 43.9585 | ROSL | G | DST | reliable
7634 | K14-09 | 538742 | 5893855 | 2411.005 | 28.5863 | ROSL | G | PT | reliable
7718 | P12-SW-05-S1 | 551696 | 5806726 | 3164.37 | 33.566 | ROSL | W | WLT | reliable
7749 | P12-C-06 | 558575 | 5807079 | 3269.33 | 35.3768 | ROSL | W | WLT | low reliable | single point
7750 | K16-05-S1 | 509601 | 5886277 | 2282.46 | 24.1795 | ROSL | W | WLT | reliable
7755 | K14-10 | 524778 | 5905712 | 3007.97 | 32.8895 | ROSL | W | WLT | reliable
7765 | Q02-01 | 600906 | 5857530 | 2375.81 | 24.798 | ROSL | W | WLT | reliable
7771 | P02-08 | 527747 | 5862449 | 3294.15 | 35.6318 | ROSL | C | WLT | moderate reliable
7771 | P02-08 | 527747 | 5862449 | 3320.15 | 35.7159 | ROSL | W | WLT | most reliable
7775 | Q13-04-S1 | 583704 | 5781007 | 3012.51 | 33.0345 | ROSL | W | WLT | reliable
7795 | Q13-06 | 569899 | 5793297 | 2970.52 | 31.303 | ROSL | W | WLT | reliable
7822 | K08-FA-206 | 527780 | 5929810 | 3273.015 | 14.2853 | ROSL | G | DST | very low reliable
7833 | P01-07 | 520029 | 5871580 | 2863 | 29.9418 | ROSL | G | DST | reliable
7833 | P01-07 | 520029 | 5871580 | 2863.825 | 29.9434 | ROSL | G | DST | reliable
7833 | P01-07 | 520029 | 5871580 | 2874.82 | 30.6999 | ROSL | W | WLT | reliable | 3 points
7833 | P01-07 | 520029 | 5871580 | 2927.79 | 31.2981 | ROSL | W | WLT | reliable | higher than gas
7839 | P15-11-F-01 | 546788 | 5795501 | 2998.5 | 31.3027 | ROSL | W | DST | reliable | assumed 0.01 Mpa/m water grad = 1.451 psi/m
7842 | Q04-07 | 583835 | 5852157 | 3047.33 | 33.2131 | ROSL | ?
7842 | Q04-07 | 583835 | 5852157 | 3244.99 | 34.483 | ROSL | W | WLT | low reliable
7855 | L16-11 | 584809 | 5879886 | 3447.92 | 37.4421 | ROSL | W | WLT | Fail
7930 | Q05-03 | 593806 | 5852394 | 2874 | 32.2978 | ROSL | ? | WLT | low reliable | reported good test in scattered data set
7931 | Q02-02 | 600752 | 5865596 | 3185.34 | 35.7086 | ROSL | ? | WLT | low reliable | 3 WLTs at same depth
8038 | Q14-02 | 591669 | 5798451 | 2867.09 | 30.353 | ROSL | G | WLT | reliable
8038 | Q14-02 | 591669 | 5798451 | 2940.57 | 30.7061 | ROSL | W | WLT | reliable
8096 | Q02-04 | 603669 | 5871277 | 2837.46 | 31.0339 | ROSL | W | WLT | reliable
8098 | K14-12 | 531150 | 5899520 | 2771.74 | 30.3719 | ROSL | W | WLT | reliable | Based on 3 points
8110 | Q11-03 | 595244 | 5804892 | 2677.12 | 27.7303 | ROSL | W | WLT | reliable
8129 | K18-06 | 564692 | 5881980 | 3898.32 | 42.5151 | ROSL | W | WLT | reliable | water from gradient
8160 | P02-09 | 532509 | 5871846 | 2907.81 | 31.22 | ROSL | W | WLT | most reliable
7143 | K10-C-01 | 519154 | 5917282 | 3037.53 | 33.6627 | ROSL | G | DST | most reliable
3728 | SEB-01 | 719321 | 5902357 | 2955.94 | 34.02 | ROSLL | W | WLT | reliable | water based on gradient
3752 | GRK-01 | 721026 | 5908375 | 3378.62 | 39.406 | ROSLL | W | WLT | reliable | Water based on gradient;
3837 | MKZ-01 | 718681 | 5913717 | 3644.66 | 42.487 | ROSLL | W | WLT | reliable | water from gradient; GW reported at 3657.53 mTVD ss (WLT)
3842 | ANJ-01 | 709602 | 5918392 | 3991.735 | 53.2621 | ROSLL | G | PT | reliable | build up P reported not stable: unreliable?
7088 | K06-01 | 564807 | 5963668 | 3621.8 | 42.535 | ROSLL | GW | FITP | very low reliable | highest OP of the FITP's
7088 | K06-01 | 564807 | 5963668 | 3659.06 | 42.9213 | ROSLL | G | DST | reliable | highest OP of the DST's; assumed gas
7089 | K06-02 | 565951 | 5948463 | 3392.425 | 38.9576 | ROSLL | GW | DST | moderate reliable | single DST
7096 | K07-08 | 511588 | 5946354 | 3404.08 | 39.1643 | ROSLL | W | WLT | low reliable | Gradient based on combination Rotliegend + Carboniferous, OP based on single WLT points
7105 | K08-03 | 528569 | 5928394 | 3358.71 | 37.4037 | ROSLL | W | DST | moderate reliable
7190 | K13-J-01 | 506835 | 5905963 | 2315.5 | 24.9126 | ROSLL | W | DST | very low reliable
7197 | K14-07 | 538912 | 5904893 | 3205.75 | 35.0328 | ROSLL | W | WLT | reliable | gradient analysis inconclusive
7199 | K14-FA-101 | 541868 | 5902560 | 3030.69 | 33.2029 | ROSLL | G | PT | moderate reliable
7208 | K15-02 | 566118 | 5900993 | 3406.6 | 37.432 | ROSLL | W | FC | fluid contact | combined with reliable DST
7208 | K15-02 | 566118 | 5900993 | 3464.57 | 38.1011 | ROSLL | GMW | FITP | moderate reliable | single FITP
7214 | K15-07 | 562908 | 5899648 | 3927.17 | 43.0614 | ROSLL | W | WLT | reliable
7215 | K15-08 | 563779 | 5902030 | 3948.42 | 43.8992 | ROSLL | W | WLT | reliable | gradient analysis inconclusive, max OP used
7218 | K15-FA-102 | 565905 | 5900443 | 3456.57 | 37.802 | ROSLL | W | WLT | reliable
7223 | K15-FB-101 | 558216 | 5903517 | 3978.7 | 43.7475 | ROSLL | W | WLT | reliable
7257 | L04-01 | 570877 | 5956460 | 3883.385 | 45.6849 | ROSLL | GM | DST | low reliable | single DST
7257 | L04-01 | 570877 | 5956460 | 3886.71 | 44.5431 | ROSLL | GW | PT | most reliable | single DST
7258 | L04-03 | 567477 | 5953668 | 3659.81 | 41.8742 | ROSLL | G | WLT | low reliable | outlier with highest OP
7258 | L04-03 | 567477 | 5953668 | 3668.26 | 41.5082 | ROSLL | G | WLT | reliable | possible gas gradient
7258 | L04-03 | 567477 | 5953668 | 3673.48 | 41.3711 | ROSLL | GW | DST | reliable | single DST
7258 | L04-03 | 567477 | 5953668 | 3687.85 | 41.5352 | ROSLL | O | WLT | reliable | possible oil gradient
7258 | L04-03 | 567477 | 5953668 | 3707.54 | 41.6392 | ROSLL | W | WLT | reliable | possible water gradient
7259 | L04-A-01 | 572501 | 5953656 | 3773.03 | 44.8807 | ROSLL | G | WLT | reliable | OP based on one point measurement;no good fit gradient in excell
7259 | L04-A-01 | 572501 | 5953656 | 3796.99 | 44.8948 | ROSLL | G | PT | reliable
7265 | L07-04 | 579792 | 5942872 | 4066.23 | 45.3159 | ROSLL | W | FITP | low reliable | single FITP; assumed water
7265 | L07-04 | 579792 | 5942872 | 4135 | 46.2799 | ROSLL | W | DST | reliable | single DST
7266 | L07-05 | 572354 | 5932054 | 3733.98 | 42.3905 | ROSLL | W | DST | very low reliable | single DST
7267 | L07-06 | 587298 | 5930269 | 3912.1 | 44.444 | ROSLL | G | DST | moderate reliable
7272 | L07-B-01 | 579837 | 5940851 | 3870.525 | 45.4124 | ROSLL | G | DST | most reliable | Reported G
7272 | L07-B-01 | 579837 | 5940851 | 3899.2 | 45.1137 | ROSLL | G | PT | very low reliable | Reported G
7272 | L07-B-01 | 579837 | 5940851 | 3919.7 | 45.2994 | ROSLL | G | DST | most reliable | Reported G
7277 | L07-C-01 | 579760 | 5932940 | 3995.8 | 44.592 | ROSLL | W | FC | fluid contact | combined with most reliable gas dst
7277 | L07-C-01 | 579760 | 5932940 | 4011.8 | 44.6291 | ROSLL | W | FITP | low reliable | OP calculated for single point
7279 | L08-02 | 594273 | 5935702 | 4236.545 | 46.5729 | ROSLL | W | DST | moderate reliable | single DST
7282 | L10-01 | 578922 | 5927392 | 4046.28 | 44.4388 | ROSLL | G | DST | moderate reliable
7284 | L10-04 | 588069 | 5916420 | 3600.68 | 40.0635 | ROSLL | G | DST | most reliable | single DST
7319 | L10-B-01 | 581892 | 5923990 | 3835.22 | 42.6481 | ROSLL | G | DST | moderate reliable
7337 | L10-D-01 | 580765 | 5918652 | 3819.705 | 41.8106 | ROSLL | W | DST | moderate reliable
7350 | L11-01 | 590251 | 5916986 | 3689.94 | 39.347 | ROSLL | MW | DST | very low reliable | highest of 4 dsts
7351 | L11-02 | 593624 | 5922711 | 3878 | 34.9003 | ROSLL | W | DST | very low reliable
7353 | L11-04 | 599285 | 5923844 | 3626.89 | 42.6004 | ROSLL | GW | PT | moderate reliable | single PT, WLT data scattered
7354 | L11-05 | 603586 | 5920415 | 3548.53 | 40.8791 | ROSLL | W | WLT | low reliable | single WLT, no gradient, point @ max. press. chosen
7358 | L11-09 | 594139 | 5913504 | 3553.73 | 39.5001 | ROSLL | GW | WLT | low reliable | single WLT
7369 | L13-06 | 581137 | 5905641 | 3439.87 | 38.9421 | ROSLL | G | WLT | low reliable | single WLT, fluid type from PT at same depth, lower OP
7369 | L13-06 | 581137 | 5905641 | 3464.305 | 38.9529 | ROSLL | G | PT | reliable | single PT
7374 | L15-01 | 624602 | 5908457 | 3064.96 | 34.9007 | ROSLL | ? | FIT | moderate reliable
7392 | M09-02-S1 | 685194 | 5934176 | 3325.13 | 55.8949 | ROSLL | G | FIT | low reliable
7514 | L01-04-A | 567892 | 5967049 | 3549.25 | 43.3436 | ROSLL | G | WLT | reliable | possible gas gradient with a fair amount of scatter
7514 | L01-04-A | 567892 | 5967049 | 3555.24 | 43.4055 | ROSLL | G | DST | most reliable | single DST
7564 | L08-G-01 | 606296 | 5938351 | 4187.41 | 50.1883 | ROSLL | G | DST | reliable
7564 | L08-G-01 | 606296 | 5938351 | 4196.66 | 50.2261 | ROSLL | G | WLT | reliable | no gradient detectable
7576 | L08-G-02-S1 | 606296 | 5938351 | 4261.03 | 49.4784 | ROSLL | G | DST | reliable
7576 | L08-G-02-S1 | 606296 | 5938351 | 4289.53 | 51.5647 | ROSLL | W | DST | reliable
7593 | L07-N-01 | 577921 | 5936763 | 4103.5 | 46.3412 | ROSLL | G | WLT | reliable
7593 | L07-N-01 | 577921 | 5936763 | 4109 | 46.6957 | ROSLL | G | DST | reliable
7593 | L07-N-01 | 577921 | 5936763 | 4158.5 | 46.4727 | ROSLL | W | WLT | reliable | no gradient, based on reported GWC
7627 | L08-07 | 589790 | 5945954 | 4525 | 50.8205 | ROSLL | W | WLT | reliable | gradient inconclusive
7628 | L08-A-01 | 597472 | 5938414 | 4080.13 | 47.2841 | ROSLL | G | DST | reliable | other Gas DST's are same gascolumn (chosen highest fit)
7659 | L08-H-01 | 603856 | 5936333 | 4049.755 | 47.0291 | ROSLL | G | DST | most reliable
7662 | L10-K-02 | 584294 | 5928100 | 3871.32 | 42.8985 | ROSLL | W | WLT | reliable | only 2 points
7665 | K06-C-01 | 557453 | 5950530 | 3731.13 | 42.9261 | ROSLL | G | WLT | reliable
7665 | K06-C-01 | 557453 | 5950530 | 3775.59 | 43.473 | ROSLL | G | DST | most reliable
7675 | L13-08 | 583157 | 5907778 | 3676.83 | 40.6585 | ROSLL | W | WLT | low reliable | WLT too scattered for gradient
7681 | L13-09 | 584712 | 5899735 | 3641.29 | 40.273 | ROSLL | W | WLT | low reliable | gradient too high?
7722 | J03-02 | 499269 | 5970153 | 3484.15 | 40.2385 | ROSLL | G | WLT | most reliable
7722 | J03-02 | 499269 | 5970153 | 3582.59 | 40.4985 | ROSLL | W | WLT | reliable
7734 | K12-10 | 546955 | 5913983 | 3557.39 | 39.336 | ROSLL | W | WLT | reliable
7735 | L08-10-S1 | 605332 | 5935500 | 4043.065 | 42.4871 | ROSLL | G | DST | very low reliable
7738 | K03-01 | 545378 | 5979918 | 3878.48 | 46.7724 | ROSLL | G | WLT | reliable | falls of DCDG gradient
7738 | K03-01 | 545378 | 5979918 | 3880.68 | 46.1322 | ROSLL | G | PT | reliable
7742 | L08-G-03 | 606282 | 5938338 | 4254.885 | 50.4456 | ROSLL | G | DST | very low reliable
7742 | L08-G-03 | 606282 | 5938338 | 4273.085 | 49.9721 | ROSLL | G | DST | very low reliable
7756 | L07-H-01 | 575721 | 5942564 | 4101.61 | 46.5682 | ROSLL | G | DST | low reliable | single DST
7756 | L07-H-01 | 575721 | 5942564 | 4119.97 | 46.9093 | ROSLL | G | WLT | reliable | on gas gradient
7767 | J06-01 | 496376 | 5961883 | 3437.76 | 39.2147 | ROSLL | G | WLT | reliable | 3 points
7767 | J06-01 | 496376 | 5961883 | 3445.505 | 39.3953 | ROSLL | G | DST | most reliable | using WLT derived gasgradient
7769 | L13-FE-101 | 583152 | 5908043 | 3488.26 | 39.0834 | ROSLL | ? | WLT | low reliable | single WLT, couldn't determine gradient, point @ max OP chosen
7774 | L10-S-01 | 569825 | 5923126 | 3694.47 | 40.3178 | ROSLL | G | DST | very low reliable
7783 | L12-05 | 620615 | 5927230 | 3391.9 | 45.1529 | ROSLL | G | KICK | Fair
7783 | L12-05 | 620615 | 5927230 | 3393.905 | 45.7445 | ROSLL | G | PT | reliable | single PT, higher than KICK
7790 | K09AB-A-02 | 565887 | 5930794 | 3630.1 | 41.1707 | ROSLL | G | WLT | reliable
7790 | K09AB-A-02 | 565887 | 5930794 | 3744.05 | 41.4155 | ROSLL | W | WLT | reliable | gradient too low
7792 | L09-03 | 615341 | 5933981 | 3718.94 | 45.62 | ROSLL | G | WLT | reliable
7792 | L09-03 | 615341 | 5933981 | 3748.91 | 45.6773 | ROSLL | W | FC | fluid contact | combined with reliable WLT
7799 | L13-FH-101 | 573760 | 5895206 | 3447.645 | 38.0282 | ROSLL | GOW | PT | reliable
7799 | L13-FH-101 | 573760 | 5895206 | 3515.07 | 38.7321 | ROSLL | W | WLT | most reliable | rms too low?
7805 | K05-A-01 | 522470 | 5949923 | 3563.63 | 40.9101 | ROSLL | G | WLT | reliable
7805 | K05-A-01 | 522470 | 5949923 | 3577.125 | 40.5223 | ROSLL | G | DST | reliable
7819 | L13-13 | 572957 | 5899537 | 3555.03 | 39.6521 | ROSLL | ? | WLT | low reliable | WLTs too scattered for gradient analysis
7830 | K06-D-01 | 554804 | 5947891 | 3804.5 | 43.3549 | ROSLL | G | WLT | reliable | gradient difficult
7830 | K06-D-01 | 554804 | 5947891 | 3820.5 | 43.3298 | ROSLL | G | DST | very low reliable
7832 | K15-FG-101 | 563184 | 5906870 | 4027.69 | 44.9507 | ROSLL | G | WLT | reliable
7832 | K15-FG-101 | 563184 | 5906870 | 4118.88 | 45.2697 | ROSLL | G | DST | very low reliable | assumed gas
7832 | K15-FG-101 | 563184 | 5906870 | 4140.17 | 45.5297 | ROSLL | W | WLT | reliable
7832 | K15-FG-101 | 563184 | 5906870 | 4161.45 | 45.7705 | ROSLL | W | WLT | reliable | gradient analysis not definite
7840 | L07-N-02 | 577921 | 5936763 | 4232.7 | 47.8619 | ROSLL | W | WLT | low reliable | single WLT; assumed water
7849 | K02-01 | 540248 | 5979015 | 3905.23 | 46.6087 | ROSLL | G | WLT | reliable | single WLT; gas from DST
7850 | K12-S-01 | 560036 | 5915472 | 3946.6 | 43.5993 | ROSLL | ? | WLT | Fail
7914 | K06-DN-01 | 553167 | 5953515 | 3837.28 | 43.3352 | ROSLL | GCW | DST | low reliable | single DST
7914 | K06-DN-01 | 553167 | 5953515 | 3844.59 | 43.5537 | ROSLL | G | WLT | low reliable | single WLT is possibly on a gas gradient at top of water leg
7914 | K06-DN-01 | 553167 | 5953515 | 3856.93 | 43.6036 | ROSLL | W | WLT | low reliable | possible water gradient with fair data scatter
7914 | K06-DN-01 | 553167 | 5953515 | 3876.86 | 44.3937 | ROSLL | W | WLT | low reliable | outlier from water gradient with highest OP
7936 | J06-A-01 | 496394 | 5964071 | 3471.105 | 39.5774 | ROSLL | G | DST | reliable
7936 | J06-A-01 | 496394 | 5964071 | 3474.08 | 39.4232 | ROSLL | G | WLT | reliable
7940 | L13-14 | 575266 | 5906436 | 3664.24 | 40.7121 | ROSLL | W | WLT | low reliable | WLT too scattered for gradient
7942 | L13-FE-102 | 583157 | 5907778 | 3678.83 | 40.6121 | ROSLL | W | WLT | moderate reliable | single WLT, not enough data for gradient
7965 | J06-A-02 | 496397 | 5964084 | 3463.19 | 39.4305 | ROSLL | G | WLT | reliable
7965 | J06-A-02 | 496397 | 5964084 | 3464.95 | 39.488 | ROSLL | G | DST | reliable | using WLT derived gasgradient
7965 | J06-A-02 | 496397 | 5964084 | 3492.95 | 39.5001 | ROSLL | W | WLT | reliable | 3 points
7969 | L08-11 | 598817 | 5942817 | 4219.63 | 48.0045 | ROSLL | W | WLT | low reliable | single WLT, couldn't determine gradient, point @ max OP chosen
7969 | L08-11 | 598817 | 5942817 | 4245.12 | 48.0921 | ROSLL | W | WLT | reliable | rms too low?
7971 | K15-FC-103 | 550963 | 5900778 | 3732.5 | 41.7622 | ROSLL | G | WLT | low reliable | gradient analysis inconclusive, max OP entered
7971 | K15-FC-103 | 550963 | 5900778 | 3772.735 | 41.4664 | ROSLL | G | PT | very low reliable | Highest of 3
7973 | K03-02 | 549363 | 5965944 | 3874.63 | 44.3806 | ROSLL | W | WLT | reliable | gradient indefinitive, 3 points at 1 depth
7974 | K06-07 | 553167 | 5953513 | 3852.35 | 43.6916 | ROSLL | G | WLT | low reliable | highest OP of WLT data for gas leg
7974 | K06-07 | 553167 | 5953513 | 3853.615 | 55.8501 | ROSLL | G | DST | moderate reliable | single DST
7974 | K06-07 | 553167 | 5953513 | 3853.77 | 43.562 | ROSLL | G | WLT | reliable | possible gas gradient with a lot of scatter
7974 | K06-07 | 553167 | 5953513 | 3874.515 | 44.0596 | ROSLL | G | DST | moderate reliable | single DST
7974 | K06-07 | 553167 | 5953513 | 3880.79 | 43.6296 | ROSLL | W | WLT | reliable | water gradient from multiple wlt
7979 | P12-11 | 553847 | 5807927 | 2967.51 | 31.4182 | ROSLL | W | WLT | reliable
7980 | K06-06 | 559653 | 5960562 | 3782.93 | 43.1828 | ROSLL | G | WLT | reliable | possible gas gradient
7980 | K06-06 | 559653 | 5960562 | 3785.33 | 43.5493 | ROSLL | GW | DST | most reliable | single DST
8007 | K04-A-01 | 520397 | 5955990 | 3496.6 | 40.6922 | ROSLL | G | DST | reliable
8015 | K02-02 | 542621 | 5975682 | 3918.93 | 46.736 | ROSLL | G | WLT | reliable
8018 | L08-12 | 590843 | 5939560 | 4249.28 | 47.7625 | ROSLL | W | WLT | low reliable | single WLT; assumed water
8025 | K06-08 | 557382 | 5957417 | 3852.95 | 43.4413 | ROSLL | G | WLT | reliable | possible gas gradient with a fair amount of scatter
8025 | K06-08 | 557382 | 5957417 | 3869.925 | 43.4954 | ROSLL | GC | SG | very low reliable | single DST
8025 | K06-08 | 557382 | 5957417 | 3876.91 | 43.7744 | ROSLL | G | WLT | low reliable | outlier from gas trend with highest OP
8025 | K06-08 | 557382 | 5957417 | 3879.91 | 43.5636 | ROSLL | GC | DST | most reliable | single DST
8046 | L13-15 | 578886 | 5897152 | 3385.7 | 37.725 | ROSLL | G | DST | most reliable
8046 | L13-15 | 578886 | 5897152 | 3432.9 | 37.9482 | ROSLL | G | WLT | reliable | no gradient detectable
8046 | L13-15 | 578886 | 5897152 | 3565.3 | 39.02 | ROSLL | W | WLT | reliable | 3 points
8065 | K05-D-01 | 532266 | 5949455 | 3683.2 | 41.3251 | ROSLL | G | WLT | reliable
8065 | K05-D-01 | 532266 | 5949455 | 3708.2 | 41.2342 | ROSLL | G | DST | most reliable
8080 | J06-A-03 | 496402 | 5964083 | 3373.17 | 39.2243 | ROSLL | G | WLT | reliable
8086 | L08-P-01 | 603398 | 5944828 | 4194.525 | 51.8046 | ROSLL | G | DST | low reliable | single DST
8093 | K05-B-01 | 528283 | 5952012 | 3640.6 | 42.1866 | ROSLL | G | WLT | reliable
8093 | K05-B-01 | 528283 | 5952012 | 3655.75 | 40.4793 | ROSLL | G | DST | most reliable
8100 | L13-16 | 585434 | 5893914 | 3490.02 | 38.183 | ROSLL | W | WLT | reliable
8114 | K06-N-01 | 549467 | 5950470 | 3886.51 | 44.1508 | ROSLL | G | WLT | reliable
8114 | K06-N-01 | 549467 | 5950470 | 3919.705 | 44.1596 | ROSLL | G | DST | reliable
8116 | K05_ENC-01 | 533818 | 5951671 | 3610.03 | 41.1581 | ROSLL | G | WLT | reliable
8116 | K05_ENC-01 | 533818 | 5951671 | 3625.475 | 41.3084 | ROSLL | G | DST | most reliable
8151 | K06-GT-01 | 560419 | 5956617 | 3817.81 | 43.2378 | ROSLL | G | WLT | most reliable | gradient difficult
8151 | K06-GT-01 | 560419 | 5956617 | 3827.6 | 42.3068 | ROSLL | G | DST | very low reliable
8159 | L09-09 | 612031 | 5937166 | 3920.01 | 46.608 | ROSLL | W | WLT | most reliable | Reported fluids in ROSLL: W and GW
8173 | L04-06 | 573062 | 5965151 | 3649.29 | 45.697 | ROSLL | G | WLT | reliable | GW reported at depth interval 3646-3701 mTVDss (DST test report)
8173 | L04-06 | 573062 | 5965151 | 3674.06 | 45.507 | ROSLL | G | DST | D6
8179 | K-05-ENC-02 | 533818 | 5951673 | 3572.01 | 41.0749 | ROSLL | G | WLT | reliable | gas from gradient; DST test recovery GWC
8179 | K05-ENC-02 | 533818 | 5951673 | 3579.365 | 41.367 | ROSLL | G | DST | moderate reliable
8225 | J06-A-05 | 496405 | 5964080 | 3459.32 | 39.1186 | ROSLL | G | DST | very low reliable
8225 | J06-A-05 | 496405 | 5964080 | 3459.32 | 32.3727 | ROSLL | G | DST | very low reliable
8225 | J06-A-05 | 496405 | 5964080 | 3463.483 | 39.4399 | ROSLL | G | WLT | reliable
8232 | L04-07 | 570132 | 5961694 | 3801.031 | 44.759 | ROSLL | G | WLT | reliable
8243 | E12-04 | 551201 | 6028394 | 3813.93 | 44.799 | ROSLL | W | WLT | reliable | Water based on gradient; one gradient in ROSLL and DCCK; very scattered dat in Upper part ROSLL; gas reported in Upper part ROSLL (at depth 3804.05 TVDss)
8249 | K07-09 | 521298 | 5929514 | 3377.52 | 35.1351 | ROSLL | W | WLT | most reliable | water based on gradient
8255 | L02-08 | 588656 | 5968177 | 5032.29 | 99.02 | ROSLL | G | WLT | reliable | no gradient
8255 | L02-08 | 588656 | 5968177 | 5036.56 | 95.284 | ROSLL | G | DST | reliable | calculations based on gas gradient
8259 | K06-GT-02 | 560417 | 5956616 | 3734.67 | 43.1113 | ROSLL | G | WLT | reliable | gas from gradient;
8259 | K06-GT-02 | 560417 | 5956616 | 3757.64 | 43.2776 | ROSLL | G | PT | reliable
8266 | K07-10 | 519157 | 5932901 | 3296.81 | 34.84 | ROSLL | W | MDT | reliable | water based on gradient
8274 | L08-P4-01 | 601830 | 5947088 | 4576.38 | 52.5993 | ROSLL | ? | WLT | reliable | no gradient;
8274 | L08-P4-01 | 601830 | 5947088 | 4584.17 | 51.5234 | ROSLL | G | DST | reliable | calculations based on assumed gas
8306 | K09AB-B-B1 | 551745 | 5934067 | 3770.89 | 45.2577 | ROSLL | W | WLT | reliable | water based on gradient
7355 | L11B-A-01 | 598961 | 5926103 | 3714 | 42.4106 | ROSLL/DC | W | WLT | low reliable | 3 WLT's
7932 | K04-D-01 | 502540 | 5960505 | 3507.475 | 39.6417 | ROSLL+DCDG | G | DST | reliable
1027 | AME-101 | 693983 | 5928193 | 3426.885 | 55.7278 | ROSLU | G | PT | most reliable
1035 | AMN-03 | 693936 | 5934637 | 3276.75 | 55.5814 | ROSLU | ? | WLT | low reliable | 1 data point only
1035 | AMN-03 | 693936 | 5934637 | 3296.83 | 49.4299 | ROSLU | G | PT | reliable
1035 | AMN-03 | 693936 | 5934637 | 3296.83 | 50.2868 | ROSLU | G | PT | reliable
1076 | BDM-01 | 737692 | 5911832 | 2921.765 | 34.5538 | ROSLU | G | PT | reliable
2218 | WRF-01 | 735757 | 5923416 | 3030.19 | 35.5568 | ROSLU | G | PT | reliable
2440 | AME-103 | 693953 | 5928196 | 3445.62 | 56.0466 | ROSLU | W | WLT | low reliable | gradient based on two data points
2510 | AME-103-S1 | 693953 | 5928196 | 3447.415 | 46.2646 | ROSLU | G | PT | very low reliable
2510 | AME-103-S1 | 693953 | 5928196 | 3498.08 | 55.87 | ROSLU | W | WLT | reliable | water based on gradient
2581 | MNG-01 | 669711 | 5904805 | 2777.57 | 34.3057 | ROSLU | ? | WLT | reliable | dry well; slow BU during WLT
2673 | EWM-01 | 708339 | 5912582 | 3486.06 | 52.1692 | ROSLU | GC? | WLT | most reliable | Gradient based on all reliable and most reliable data between 3486.06 and 3586.72 m; in upper part gradient is < 0.008, but data do not allow to establish a separate (gas?) gradient.
2673 | EWM-01 | 708339 | 5912582 | 3491.73 | 51.7368 | ROSLU | G | PT | reliable
3689 | TEW-01 | 642932 | 5915380 | 2553.63 | 33.1711 | ROSLU | G | PT | low reliable
3689 | TEW-01 | 642932 | 5915380 | 2574.55 | 33.4126 | ROSLU | G | WLT | reliable | gas based on reported location GWC at 2604.21 mTVDss (from DST)
3689 | TEW-01 | 642932 | 5915380 | 2671.12 | 34.1026 | ROSLU | W | WLT | reliable | water based on reported location GWC at 2604.21 mTVDss (from DST)
3752 | GRK-01 | 721026 | 5908375 | 3242.415 | 39.1112 | ROSLU | G | PT | reliable
3769 | TRN-01 | 697328 | 5919447 | 3661.955 | 55.3433 | ROSLU | G | DST | reliable
3806 | SHV-01 | 713013 | 5897660 | 2534.11 | 29.15 | ROSLU | G | WLT | reliable | gas based on gradient
3806 | SHV-01 | 713013 | 5897660 | 2577.36 | 29.29 | ROSLU | W | WLT | reliable | water based on gradient
3837 | MKZ-01 | 718681 | 5913717 | 3516.56 | 42.233 | ROSLU | G | WLT | reliable | gas from gradient; GW reported at 3540.92 mTVDss (WLT)
3837 | MKZ-01 | 718681 | 5913717 | 3543.41 | 42.188 | ROSLU | G | PT | reliable
3842 | ANJ-01 | 709602 | 5918392 | 3755.23 | 56.022 | ROSLU | G | WLT | reliable | WLT data suggest gas gradient in ROSLU,
3842 | ANJ-01 | 709602 | 5918392 | 3775.84 | 55.9671 | ROSLU | G | PT | reliable
3847 | TEN-02 | 652489 | 5924086 | 2580.81 | 43.358 | ROSLU | G | WLT | low reliable | gas based on reported location GWC at 2636.17 mTVDss (from DST)
3847 | TEN-02 | 652489 | 5924086 | 2604.075 | 42.8777 | ROSLU | G | DST | reliable | calculations based on assumed gas
3847 | TEN-02 | 652489 | 5924086 | 2656.22 | 43.771 | ROSLU | W | WLT | low reliable | water based on reported location GWC at 2636.17 mTVDss (from DST)
3862 | SSM-01 | 728460 | 5914387 | 3448.63 | 41.065 | ROSLU | G | WLT | reliable | gas reported at 3492 mTVDss from recovery DST
3862 | SSM-01 | 728460 | 5914387 | 3470.15 | 40.7423 | ROSLU | G | SG | very low reliable | calculations based on assumed gas
3862 | SSM-01 | 728460 | 5914387 | 3470.15 | 40.969 | ROSLU | G | PT | reliable | calculations based on assumed gas
3862 | SSM-01 | 728460 | 5914387 | 3470.15 | 40.0324 | ROSLU | G | SG | very low reliable | calculations based on assumed gas
3862 | SSM-01 | 728460 | 5914387 | 3544.54 | 41.439 | ROSLU | W | WLT | reliable | water from gradient
3958 | MGT-01 | 704075 | 5921727 | 3807.37 | 56.5332 | ROSLU | G | WLT | reliable | gas reported at depth interval 3795-3835 mTVDss ( recovery DST test);
3958 | MGT-01 | 704075 | 5921727 | 3815.03 | 56.3957 | ROSLU | G | DST | most reliable
3958 | MGT-01 | 704075 | 5921727 | 3888.72 | 56.817 | ROSLU | ? | WLT | most reliable | reported GMW
3972 | MGT-02 | 704066 | 5921715 | 3677.62 | 56.3677 | ROSLU | G | WLT | reliable | gas from gradient; GM reported at 3677.63 mTVDss (WLTreport);reconstructed GWC at 3726 mTVDss
3972 | MGT-02 | 704066 | 5921715 | 3726.03 | 56.4578 | ROSLU | W | WLT | reliable | water from gradient; MF reported at 3780.39 (WLT test)
7097 | K07-FA-101 | 520231 | 5936099 | 3144.66 | 35.238 | ROSLU | G | WLT | reliable | GWC !
7097 | K07-FA-101 | 520231 | 5936099 | 3163.795 | 34.504 | ROSLU | G | DST | moderate reliable
7105 | K08-03 | 528569 | 5928394 | 3239.87 | 36.5275 | ROSLU | G | DST | reliable | Gas based on reported GWC
7109 | K08-08 | 525958 | 5933466 | 3293.56 | 35.5326 | ROSLU | G | DST | reliable
7109 | K08-08 | 525958 | 5933466 | 3320.89 | 36.2267 | ROSLU | G | WLT | reliable
7114 | K08-FA-102 | 524566 | 5928105 | 3229.02 | 34.6501 | ROSLU | G | DST | most reliable
7125 | K09AB-A-01 | 565888 | 5930794 | 3672.81 | 41.475 | ROSLU | GCW | DST | most reliable
7125 | K09AB-A-01 | 565888 | 5930794 | 3723.435 | 41.4184 | ROSLU | GCW | DST | most reliable
7126 | K10-01 | 512848 | 5917604 | 2724.615 | 29.9842 | ROSLU | W | DST | reliable
7146 | K11-02 | 522764 | 5922852 | 3133 | 34.8194 | ROSLU | G | DST | reliable
7150 | K11-06 | 524567 | 5927976 | 3274.865 | 36.4809 | ROSLU | G | DST | reliable
7151 | K11-07 | 535768 | 5922966 | 3320.29 | 36.5 | ROSLU | W | WLT | reliable | water from gradient
7156 | K12-02 | 553657 | 5926448 | 3520.59 | 36.0203 | ROSLU | G | DST | very low reliable
7157 | K12-03 | 551390 | 5924714 | 3555.9905 | 41.3979 | ROSLU | G | DST | moderate reliable
7194 | K14-03 | 537524 | 5892264 | 2621 | 28.1997 | ROSLU | W | DST | very low reliable
7197 | K14-07 | 538912 | 5904893 | 3064.28 | 33.4531 | ROSLU | W | WLT | low reliable | gradient analysis inconclusive
7208 | K15-02 | 566118 | 5900993 | 3283.66 | 37.2234 | ROSLU | GCW | DST | very low reliable | highest of 2 DSTs
7210 | K15-03-S1 | 557594 | 5904680 | 3839.805 | 43.3122 | ROSLU | G | DST | moderate reliable
7215 | K15-08 | 563779 | 5902030 | 3792.955 | 42.6007 | ROSLU | W | PT | most reliable
7215 | K15-08 | 563779 | 5902030 | 3800.59 | 42.7167 | ROSLU | W | WLT | reliable | gradient analysis inconclusive, max OP used
7216 | K15-09 | 566030 | 5897085 | 3500.89 | 38.572 | ROSLU | G | WLT | reliable | DST says GAS, so OIL is ?
7216 | K15-09 | 566030 | 5897085 | 3505.52 | 35.9307 | ROSLU | G | PT | low reliable | highest
7216 | K15-09 | 566030 | 5897085 | 3625.05 | 39.6222 | ROSLU | W | WLT | reliable
7218 | K15-FA-102 | 565905 | 5900443 | 3260.68 | 37.0843 | ROSLU | G | WLT | reliable
7223 | K15-FB-101 | 558216 | 5903517 | 3740.4 | 43.0166 | ROSLU | G | WLT | reliable
7264 | L07-01 | 571091 | 5940328 | 3633.255 | 40.6125 | ROSLU | W | DST | reliable | possible water gradient with fair data scatter
7266 | L07-05 | 572354 | 5932054 | 3573.78 | 40.557 | ROSLU | GW | DST | most reliable | single DST
7266 | L07-05 | 572354 | 5932054 | 3631.82 | 40.9982 | ROSLU | GW | DST | most reliable | single DST
7267 | L07-06 | 587298 | 5930269 | 3850.9 | 43.8998 | ROSLU | G | DST | reliable
7268 | L07-07 | 573984 | 5931906 | 3634.33 | 41.2184 | ROSLU | W | DST | most reliable | single DST
7269 | L07-08 | 574795 | 5936886 | 3796.13 | 45.6457 | ROSLU | M | DST | moderate reliable | single DST
7269 | L07-08 | 574795 | 5936886 | 3833.53 | 43.3013 | ROSLU | W | DST | moderate reliable | single DST
7272 | L07-B-01 | 579837 | 5940851 | 3681.85 | 45.5834 | ROSLU | G | DST | reliable | Reported GW
7272 | L07-B-01 | 579837 | 5940851 | 3733.45 | 43.6103 | ROSLU | G | PT | very low reliable | Reported G
7272 | L07-B-01 | 579837 | 5940851 | 3737.275 | 44.3343 | ROSLU | G | DST | most reliable | Reported G
7277 | L07-C-01 | 579760 | 5932940 | 3811.8 | 44.2527 | ROSLU | G | DST | most reliable
7277 | L07-C-01 | 579760 | 5932940 | 3875.8 | 44.1135 | ROSLU | G | DST | most reliable
7282 | L10-01 | 578922 | 5927392 | 3849.455 | 43.0304 | ROSLU | G | DST | moderate reliable
7283 | L10-02 | 572940 | 5919625 | 3527 | 37.2497 | ROSLU | G | DST | very low reliable
7283 | L10-02 | 572940 | 5919625 | 3527.5 | 37.2507 | ROSLU | G | DST | very low reliable
7285 | L10-06 | 576648 | 5922551 | 3765.445 | 39.9309 | ROSLU | G | DST | moderate reliable
7285 | L10-06 | 576648 | 5922551 | 3775.2 | 40.2938 | ROSLU | W | DST | moderate reliable
7285 | L10-06 | 576648 | 5922551 | 3782.7 | 41.3377 | ROSLU | W | DST | moderate reliable
7286 | L10-07 | 583313 | 5916958 | 3690.5 | 37.0936 | ROSLU | G | DST | moderate reliable | DST5; reported GW
7286 | L10-07 | 583313 | 5916958 | 3695 | 36.3287 | ROSLU | G | DST | moderate reliable | DST1; reported G
7286 | L10-07 | 583313 | 5916958 | 3709.5 | 43.3642 | ROSLU | G | DST | moderate reliable | DST4; reported GW
7286 | L10-07 | 583313 | 5916958 | 3738.5 | 43.0199 | ROSLU | G | DST | moderate reliable | DST3; reported GW
7289 | L10-10 | 583700 | 5927870 | 3748.3 | 42.0726 | ROSLU | G | DST | most reliable
7289 | L10-10 | 583700 | 5927870 | 3764.3 | 41.8017 | ROSLU | G | DST | reliable
7289 | L10-10 | 583700 | 5927870 | 3787.3 | 39.3565 | ROSLU | W | DST | moderate reliable
7289 | L10-10 | 583700 | 5927870 | 3815.8 | 40.306 | ROSLU | W | DST | moderate reliable
7292 | L10-13 | 581601 | 5913123 | 3683.7 | 35.4284 | ROSLU | G | DST | moderate reliable
7292 | L10-13 | 581601 | 5913123 | 3685.7 | 47.1054 | ROSLU | G | DST | moderate reliable
7292 | L10-13 | 581601 | 5913123 | 3685.7 | 5.7055 | ROSLU | G | DST | very low reliable
7292 | L10-13 | 581601 | 5913123 | 3753.45 | 39.0171 | ROSLU | W | DST | moderate reliable
7297 | L10-18 | 567158 | 5910663 | 3370.84 | 37.5422 | ROSLU | W | WLT | low reliable | data too scattered for gradient analysis
7298 | L10-19 | 586418 | 5924398 | 3841.44 | 22.0986 | ROSLU | G | DST | very low reliable
7300 | L10-21-A | 586491 | 5912336 | 3475.54 | 40.7318 | ROSLU | W | DST | moderate reliable | single DST
7302 | L10-G-01 | 579402 | 5927710 | 3815.2 | 43.0047 | ROSLU | G | WLT | reliable | 3 points
7302 | L10-G-01 | 579402 | 5927710 | 3823.5 | 42.6466 | ROSLU | G | DST | reliable
7302 | L10-G-01 | 579402 | 5927710 | 3881 | 43.3998 | ROSLU | W | WLT | reliable
7304 | L10-A-01 | 579948 | 5918050 | 3679.085 | 41.4283 | ROSLU | G | DST | most reliable
7304 | L10-A-01 | 579948 | 5918050 | 3871.53 | 43.2962 | ROSLU | W | DST | reliable
7319 | L10-B-01 | 581892 | 5923990 | 3746.685 | 41.7892 | ROSLU | G | DST | reliable
7319 | L10-B-01 | 581892 | 5923990 | 3749.5 | 41.8262 | ROSLU | W | FC | fluid contact | combined with reliable gas dst
7320 | L10-B-01-S1 | 581892 | 5923990 | 3681.155 | 42.5157 | ROSLU | G | DST | reliable
7337 | L10-D-01 | 580765 | 5918652 | 3599.535 | 41.5687 | ROSLU | G | DST | reliable | other Gas DST's are same gascolumn
7351 | L11-02 | 593624 | 5922711 | 3744 | 31.9431 | ROSLU | G | DST | very low reliable
7353 | L11-04 | 599285 | 5923844 | 3472.14 | 41.4632 | ROSLU | GW | PT | reliable | single DST, WLT data scattered
7353 | L11-04 | 599285 | 5923844 | 3515.89 | 42.658 | ROSLU | GW | WLT | low reliable | highest OP WLT point
7354 | L11-05 | 603586 | 5920415 | 3421.66 | 38.9485 | ROSLU | W | WLT | low reliable | single WLTs, too scattered for gradient
7355 | L11B-A-01 | 598961 | 5926103 | 3497.215 | 41.3323 | ROSLU | G | PT | moderate reliable | highest of 2
7355 | L11B-A-01 | 598961 | 5926103 | 3499.7 | 41.0721 | ROSLU | G | WLT | low reliable
7356 | L11-07 | 590194 | 5920422 | 3742.865 | 41.6264 | ROSLU | GW | DST | reliable | highest of three
7358 | L11-09 | 594139 | 5913504 | 3368.94 | 37.5143 | ROSLU | GW | WLT | low reliable | gradient analysis inconclusive
7360 | L12-02 | 617306 | 5911682 | 3011.705 | 34.9118 | ROSLU | G | PT | reliable
7361 | L12-03 | 623808 | 5913999 | 2903.4 | 34.0371 | ROSLU | G | WLT | low reliable | gradient analysis inconclusive
7361 | L12-03 | 623808 | 5913999 | 2907.32 | 33.6699 | ROSLU | G | PT | reliable | single PT
7363 | L13-01 | 569306 | 5902055 | 3332.415 | 36.7085 | ROSLU | G | DST | very low reliable
7367 | L13-04 | 569831 | 5898184 | 3549.43 | 38.8712 | ROSLU | W | WLT | moderate reliable
7369 | L13-06 | 581137 | 5905641 | 3259.94 | 38.5707 | ROSLU | G | WLT | low reliable | WLT, gradient analysis inconclusive
7369 | L13-06 | 581137 | 5905641 | 3328.22 | 38.656 | ROSLU | G | PT | reliable | single PT
7370 | L14-A-01 | 596744 | 5907623 | 3193.65 | 35.67 | ROSLU | G | DST | moderate reliable
7370 | L14-A-01 | 596744 | 5907623 | 3235.4 | 35.7679 | ROSLU | W | DST | reliable
7371 | L14-02 | 600611 | 5899172 | 3126.2 | 34.1756 | ROSLU | W | DST | moderate reliable
7371 | L14-02 | 600611 | 5899172 | 3170.45 | 34.3719 | ROSLU | W | DST | moderate reliable
7371 | L14-02 | 600611 | 5899172 | 3180.2 | 35.1672 | ROSLU | W | DST | moderate reliable
7372 | L14-03 | 601339 | 5903469 | 3188.2 | 32.0765 | ROSLU | W | DST | moderate reliable
7372 | L14-03 | 601339 | 5903469 | 3216.95 | 35.6585 | ROSLU | W | DST | moderate reliable
7374 | L15-01 | 624602 | 5908457 | 2918.48 | 33.4948 | ROSLU | G | DST | most reliable
7375 | L15-FA-101 | 622023 | 5910694 | 2889.11 | 33.5997 | ROSLU | G | WLT | reliable
7375 | L15-FA-101 | 622023 | 5910694 | 2934.575 | 33.3178 | ROSLU | G | DST | most reliable
7376 | L15-03 | 622303 | 5903661 | 2945.34 | 33.3798 | ROSLU | W | WLT | reliable | water based on "dry well"
7377 | L15-04 | 626008 | 5910717 | 3005.2 | 34.3298 | ROSLU | W | WLT | low reliable | no gradient, sample MW
7381 | L16-04 | 585373 | 5880165 | 3282.28 | 36.1292 | ROSLU | G | WLT | low reliable | gradient is poor quality
7381 | L16-04 | 585373 | 5880165 | 3498.29 | 37.6254 | ROSLU | W | WLT | reliable
7387 | M07-01 | 648815 | 5936965 | 3220.45 | 49.6486 | ROSLU | W | DST | very low reliable
7393 | M10-01 | 646854 | 5928074 | 2697.315 | 42.9416 | ROSLU | G | DST | very low reliable
7393 | M10-01 | 646854 | 5928074 | 2782.275 | 43.2433 | ROSLU | W | DST | very low reliable
7394 | M10-02 | 638409 | 5918069 | 2695.71 | 33.56 | ROSLU | W | WLT | low reliable | high gradient, mudpressure?
7395 | M11-01 | 656900 | 5928249 | 2774.68 | 46.0059 | ROSLU | G | WLT | reliable | high gradient
7395 | M11-01 | 656900 | 5928249 | 2792.165 | 45.0825 | ROSLU | G | DST | reliable
7516 | K12-C-01 | 560139 | 5923865 | 3902.655 | 42.8187 | ROSLU | GC | DST | reliable
7516 | K12-C-01 | 560139 | 5923865 | 3918.735 | 43.8055 | ROSLU | GW | DST | moderate reliable
7520 | L11-A-01 | 591726 | 5910705 | 3274.35 | 37.5067 | ROSLU | C | DST | most reliable | single DST
7555 | K08-FA-303 | 528067 | 5932798 | 3242.77 | 34.7252 | ROSLU | G | WLT | low reliable
7593 | L07-N-01 | 577921 | 5936763 | 3970 | 45.3687 | ROSLU | G | WLT | reliable | two points
7662 | L10-K-02 | 584294 | 5928100 | 3687.34 | 41.2714 | ROSLU | G | WLT | reliable | 3 points
7662 | L10-K-02 | 584294 | 5928100 | 3714.615 | 41.8681 | ROSLU | G | DST | very low reliable
7675 | L13-08 | 583157 | 5907778 | 3538.93 | 39.4174 | ROSLU | W | WLT | low reliable
7681 | L13-09 | 584712 | 5899735 | 3428.86 | 39.5421 | ROSLU | W | WLT | low reliable | single WLT, couldn't determine gradient, point @ max OP chosen
7681 | L13-09 | 584712 | 5899735 | 3435.88 | 38.7395 | ROSLU | G | PT | reliable | single PT
7683 | K12-B-03 | 559714 | 5910807 | 3764.66 | 34.2324 | ROSLU | W | DST | very low reliable
7687 | K12-D-02-S1 | 558912 | 5919745 | 3917.485 | 43.4771 | ROSLU | GCW | PT | very low reliable
7687 | K12-D-02-S1 | 558912 | 5919745 | 3975.51 | 43.8875 | ROSLU | ? | WLT | low reliable | gradient analysis inconclusive, max OP used
7687 | K12-D-02-S1 | 558912 | 5919745 | 4016.17 | 44.5977 | ROSLU | ? | WLT | low reliable | gradient analysis inconclusive, max OP used
7691 | L07-13 | 568216 | 5929866 | 3764.54 | 42.3893 | ROSLU | G | WLT | reliable | gas gradient
7691 | L07-13 | 568216 | 5929866 | 3768.04 | 42.6423 | ROSLU | G | PT | very low reliable | single DST
7703 | K12-E-02 | 566178 | 5925714 | 3895.61 | 45.2141 | ROSLU | W | WLT | low reliable | gradient analysis inconclusive, max OP entered
7756 | L07-H-01 | 575721 | 5942564 | 3953.57 | 46.3693 | ROSLU | G | WLT | low reliable | on gas gradient
7769 | L13-FE-101 | 583152 | 5908043 | 3320.81 | 37.622 | ROSLU | G | WLT | low reliable | gas gradient
7769 | L13-FE-101 | 583152 | 5908043 | 3355.175 | 38.1697 | ROSLU | G | PT | reliable | single PT
7774 | L10-S-01 | 569825 | 5923126 | 3535.97 | 38.8424 | ROSLU | G | DST | very low reliable
7783 | L12-05 | 620615 | 5927230 | 3214.855 | 46.8872 | ROSLU | G | PT | reliable
7796 | K10-V-01 | 517665 | 5926278 | 2909.725 | 33.3118 | ROSLU | G | DST | reliable
7799 | L13-FH-101 | 573760 | 5895206 | 3249.5 | 36.9719 | ROSLU | G | WLT | most reliable | gas gradient
7799 | L13-FH-101 | 573760 | 5895206 | 3298.905 | 36.9269 | ROSLU | GOW | PT | reliable
7802 | L13-11 | 584720 | 5899719 | 3407.2 | 40.3137 | ROSLU | G | PT | moderate reliable | single PT, no recovery, assumed gas.
7819 | L13-13 | 572957 | 5899537 | 3355.32 | 36.519 | ROSLU | G | DST | very low reliable | single DST
7819 | L13-13 | 572957 | 5899537 | 3363.31 | 38.1307 | ROSLU | G | WLT | reliable
7832 | K15-FG-101 | 563184 | 5906870 | 3861.16 | 44.6507 | ROSLU | G | WLT | reliable
7841 | M07-04 | 644805 | 5933234 | 2807.985 | 42.4511 | ROSLU | G | DST | very low reliable
7850 | K12-S-01 | 560036 | 5915472 | 3720.07 | 41.8582 | ROSLU | G | WLT | low reliable
7850 | K12-S-01 | 560036 | 5915472 | 3786.81 | 41.8566 | ROSLU | GOW | DST | reliable
7850 | K12-S-01 | 560036 | 5915472 | 3853.49 | 42.505 | ROSLU | W | WLT | most reliable
7924 | K10-14 | 517666 | 5926278 | 2803.08 | 29.5829 | ROSLU | W | WLT | reliable
7940 | L13-14 | 575266 | 5906436 | 3491.14 | 38.6121 | ROSLU | W | WLT | reliable
7942 | L13-FE-102 | 583157 | 5907778 | 3497.13 | 39.452 | ROSLU | G | WLT | reliable | gas gradient
7942 | L13-FE-102 | 583157 | 5907778 | 3515 | 39.0321 | ROSLU | GOW | DST | reliable | single DST
7971 | K15-FC-103 | 550963 | 5900778 | 3601.52 | 41.5322 | ROSLU | G | WLT | low reliable
8010 | L14-06 | 589414 | 5893270 | 3051.08 | 34.1099 | ROSLU | G | WLT | reliable
8010 | L14-06 | 589414 | 5893270 | 3063.015 | 33.737 | ROSLU | G | DST | reliable
8010 | L14-06 | 589414 | 5893270 | 3088.87 | 34.2202 | ROSLU | W | WLT | reliable
8021 | N07-02 | 700179 | 5933279 | 3393.2 | 55.529 | ROSLU | G | DST | most reliable
8021 | N07-02 | 700179 | 5933279 | 3396.53 | 55.4832 | ROSLU | G | WLT | low reliable
8021 | N07-02 | 700179 | 5933279 | 3407.855 | 55.0826 | ROSLU | G | DST | reliable
8053 | K13-14 | 513725 | 5899285 | 2485.91 | 26.6364 | ROSLU | W | WLT | reliable
8088 | K15-13-S1 | 546034 | 5904304 | 3190.23 | 28.5138 | ROSLU | G | PT | reliable
8100 | L13-16 | 585434 | 5893914 | 3413.99 | 37.4797 | ROSLU | W | WLT | reliable
8106 | K15-14 | 553922 | 5904495 | 3766.86 | 41.5252 | ROSLU | G | DST | reliable
8106 | K15-14 | 553922 | 5904495 | 3768.36 | 41.8376 | ROSLU | G | WLT | reliable
8106 | K15-14 | 553922 | 5904495 | 3830.75 | 42.1421 | ROSLU | W | WLT | reliable
8118 | L15-FA-102 | 622010 | 5910705 | 2884.73 | 29.419 | ROSLU | G | DST | reliable
8135 | K15-15 | 563347 | 5897008 | 3797.24 | 41.5644 | ROSLU | G | DST | reliable
8135 | K15-15 | 563347 | 5897008 | 3803.21 | 42.55 | ROSLU | G | WLT | reliable | gradient based on 2 points only; gas from gradient; gas also reported in DST2 test results; reported GWC at 3826.09 (probably not correct)
8135 | K15-15 | 563347 | 5897008 | 3833.05 | 42.66 | ROSLU | W | WLT | reliable | water from gradient
8147 | K11-B-02 | 544012 | 5923275 | 3416.92 | 37.8371 | ROSLU | G | DST | most reliable
8147 | K11-B-02 | 544012 | 5923275 | 3446.05 | 38.1247 | ROSLU | W | FC | fluid contact | combined with reliable gas dst
8177 | L13-17 | 586742 | 5902887 | 3235.86 | 35.5801 | ROSLU | G | DST | most reliable
8177 | L13-17 | 586742 | 5902887 | 3259.46 | 36.2299 | ROSLU | G | WLT | most reliable | gas reported at depth interval 3209-3262 mTVDss ( DST test report); no clear gas gradient from data
8177 | L13-17 | 586742 | 5902887 | 3356.14 | 37.025 | ROSLU | W | WLT | most reliable | water from gradient (3 data points)
8249 | K07-09 | 521298 | 5929514 | 3190.01 | 34.88 | ROSLU | G | WLT | most reliable | gas based on gradient; gas reported in ROSL (DST test)
8249 | K07-09 | 521298 | 5929514 | 3232.86 | 34.7966 | ROSLU | G | DST | reliable | assumed gas gradient in calculations
8266 | K07-10 | 519157 | 5932901 | 3168.035 | 34.3538 | ROSLU | G | DST | most reliable
8266 | K07-10 | 519157 | 5932901 | 3170.32 | 34.43 | ROSLU | G | MDT | reliable | gas based on gradient
8268 | L10-31 | 573727 | 5919847 | 3509.85 | 38.8058 | ROSLU | G | WLT | reliable | gas based on gradient
8268 | L10-31 | 573727 | 5919847 | 3520.8 | 38.1063 | ROSLU | G | DST | very low reliable | calculations based on assumed gas
8268 | L10-31 | 573727 | 5919847 | 3621.21 | 39.4842 | ROSLU | W | WLT | reliable | water based on gradient
8306 | K09AB-B-B1 | 551745 | 5934067 | 3640.38 | 43.6995 | ROSLU | G | WLT | reliable | gas based on gradient
8309 | K11-B-04 | 544015 | 5923277 | 3398.17 | 34.9359 | ROSLU | W | WLT | reliable | water based on gradient
7832 | K15-FG-101 | 563184 | 5906870 | 3861.16 | 44.6502 | ROSLU to ROSLL | G | WLT | reliable
7108 | K08-07 | 531413 | 5933246 | 3415.33 | 37.5122 | ROSLU/ROCLA/ROSLL | W | WLT | reliable
7110 | K08-09 | 528766 | 5938927 | 3717.3 | 40.9619 | ROSLU/ROCLA/ROSLL | W | WLT | reliable | gradient across several units
7192 | K14-01 | 541247 | 5904563 | 2992.65 | 34.1016 | ROSLU/ROCLA/ROSLL | GW | PT | reliable
7199 | K14-FA-101 | 541868 | 5902560 | 2965.255 | 34.6584 | ROSLU/ROCLA/ROSLL | G | PT | reliable
7223 | K15-FB-101 | 558216 | 5903517 | 3815.255 | 43.8342 | ROSLU/ROCLA/ROSLL | G | PT | low reliable | single PT
7367 | L13-04 | 569831 | 5898184 | 3616.43 | 39.6518 | ROSLU/ROCLA/ROSLL | W | WLT | low reliable | gradient across two units
7832 | K15-FG-101 | 563184 | 5906870 | 3977.355 | 44.8951 | ROSLU/ROCLA/ROSLL | GCW | PT | very low reliable | Highest of 2
7988 | K11-13 | 536562 | 5917121 | 3416.55 | 37.102 | ROSLU/ROCLA/ROSLL | W | WLT | most reliable | gradient across several units
7297 | L10-18 | 567158 | 5910663 | 3533.53 | 38.9519 | ROSLU/ROSLL | W | WLT | low reliable | gradient across two units
7210 | K15-03-S1 | 557594 | 5904680 | 3940.605 | 43.3207 | ROSSLL | G | DST | reliable
2344 | ZVH-01-S1 | 723701 | 5890893 | 2659.12 | 30.4102 | ROCLT | W | WLT | reliable | water based on gradient

## Pressure_DC_CF
UTM31 coords
UWI | Well_name | X | Y | Z (TVDSS-m) | Pressure (MPa) | Strat_Unit | Fluid_type | Data_type | Reliability | Remarks
7008 | B10-01 | 574439 | 6142306 | 3061.81 | 50.0411 | CF | W | Kick | fair
7003 | A14-01 | 538869 | 6117385 | 2928.31 | 39.62 | CFYD | W | WLT | reliable | water based on gradient
7526 | E06-01 | 545213 | 6069481 | 2170.35 | 29.41 | CFYD | W | WLT | reliable
7026 | E17-01 | 527727 | 5994203 | 1472.53 | 20.6778 | CHTX | ? | Kick | poor
1004 | AKM-02 | 689139 | 5884743 | 2460.52 | 29.7483 | DC | W | WLT | low reliable | OP calculated from single data point
2176 | VLW-02 | 775225 | 5876869 | 4261.33 | 37.8604 | DC | G | PT | reliable | calculations based on assumed gas
7081 | J03-01 | 496760 | 5975640 | 3696.84 | 42.0897 | DC | W | WLT | low reliable | Single point OP
7081 | J03-01 | 496760 | 5975640 | 3946.78 | 47.6844 | DC | W | WLT | low reliable | Single point OP
7355 | L11B-A-01 | 598961 | 5926103 | 3760.7 | 43.1607 | DC | W | WLT | reliable | single WLT
7576 | L08-G-02-S1 | 606296 | 5938351 | 4348.535 | 49.8502 | DC | W | DST | moderate reliable
7756 | L07-H-01 | 575721 | 5942564 | 4172.2 | 50.2292 | DC | W | WLT | low reliable | single WLT; assumed water
8311 | J06-04 | 495944 | 5957664 | 3555.05 | 40.1634 | DC | ? | WLT | reliable
7086 | K04-03 | 506743 | 5952035 | 3826.9 | 42.0704 | DCCG | W | DST | most reliable
7022 | E09-01 | 561362 | 6051807 | 3202.14 | 39.59 | DCCK | GW | WLT | low reliable | all other WLT failed; no gradient
7159 | K12-05 | 547077 | 5914081 | 3792.67 | 42.138 | DCCK | W | WLT | reliable
7738 | K03-01 | 545378 | 5979918 | 4229.59 | 51.12 | DCCK | W | WLT | low reliable | top point fro scatter; assumed water
7805 | K05-A-01 | 522470 | 5949923 | 3866.48 | 47.6844 | DCCK | MF | WLT | low reliable | Single point OP
7805 | K05-A-01 | 522470 | 5949923 | 3871.725 | 43.1178 | DCCK | G | DST | most reliable
7960 | E12-02 | 544025 | 6028262 | 3654.6 | 43.171 | DCCK | W | WLT | moderate reliable | best guess at a common water gradient
7960 | E12-02 | 544025 | 6028262 | 3728.6 | 44.7686 | DCCK | W | WLT | low reliable | wlt with a high OP; assumed water
7973 | K03-02 | 549363 | 5965944 | 4051.6 | 45.8609 | DCCK | W | WLT | most reliable
8200 | E18-03 | 549333 | 5991561 | 4586.789 | 55.3261 | DCCK | ? | WLT | low reliable | single WLT point
7083 | K01-02 | 513888 | 5973416 | 3850.415 | 44.943 | DCCKB | G | DST | moderate reliable
7083 | K01-02 | 513888 | 5973416 | 3933.35 | 46.8895 | DCCKB | W | WLT | reliable | No GWC distinguished, data suggests pressure compartments in Carboniferous
7514 | L01-04-A | 567892 | 5967049 | 3790.38 | 44.115 | DCCKB | W | WLT | reliable | possible water gradient
7515 | E13-01-S02 | 509007 | 6016047 | 3938.54 | 46.4788 | DCCKB | W | WLT | reliable | waterbased on gradient, but data selection questionable
7515 | E13-01-S02 | 509007 | 6016047 | 3940.045 | 45.1373 | DCCKB | W | DST | moderate reliable
7515 | E13-01-S02 | 509007 | 6016047 | 4000.945 | 45.6621 | DCCKB | W | DST | moderate reliable
7588 | K05-02 | 527109 | 5961405 | 3709.695 | 42.5684 | DCCKB | G | DST | very low reliable
7588 | K05-02 | 527109 | 5961405 | 3836.18 | 44.0105 | DCCKB | W | WLT | reliable | Water gradient, however, well tested gas (Caboniferous)
7614 | E13-02 | 510636 | 6014776 | 3737.995 | 50.935 | DCCKB | W | DST | very low reliable
7657 | D12-03 | 495885 | 6021142 | 3511.17 | 41.7372 | DCCKB | G | DST | most reliable
7657 | D12-03 | 495885 | 6021142 | 3535.66 | 41.8069 | DCCKB | G | DST | most reliable
7657 | D12-03 | 495885 | 6021142 | 3552.7 | 41.9853 | DCCKB | G | DST | reliable
7657 | D12-03 | 495885 | 6021142 | 3605.64 | 43.2948 | DCCKB | W | DST | moderate reliable
7657 | D12-03 | 495885 | 6021142 | 3721.61 | 43.9499 | DCCKB | W | WLT | low reliable | highly scattered data set; one WLT with water
7704 | D12-04 | 496979 | 6033580 | 3652.64 | 43.8164 | DCCKB | G | WLT | low reliable | possible gas gradient large point scatter
7704 | D12-04 | 496979 | 6033580 | 3688.705 | 43.2337 | DCCKB | G | DST | moderate reliable | single DST; assumed gas from wlt gradient
7704 | D12-04 | 496979 | 6033580 | 3708.06 | 43.975 | DCCKB | W | WLT | low reliable | possible water gradient large point scatter
7722 | J03-02 | 499269 | 5970153 | 3582 | 40.5894 | DCCKB | W | FC | fluid contact | combined with reliable wlt
7722 | J03-02 | 499269 | 5970153 | 3602.185 | 37.5074 | DCCKB | G | DST | reliable
7733 | D15-03 | 496214 | 6019812 | 3553.49 | 41.7479 | DCCKB | W | WLT | reliable | water based on gradient
7958 | E10-02 | 507282 | 6024416 | 3609.01 | 42.3519 | DCCKB | W | WLT | most reliable | water gradient from multiple wlt
7958 | E10-02 | 507282 | 6024416 | 3758.665 | 46.8882 | DCCKB | W | DST | moderate reliable | single DST; water from WLT grad
7961 | E16-03 | 511536 | 6001680 | 3849.33 | 45.2234 | DCCKB | W | WLT | most reliable
8173 | L04-06 | 573062 | 5965151 | 4036.91 | 47.33 | DCCKB | W | WLT | reliable | water from gradient
7704 | D12-04 | 496979 | 6033580 | 3803.32 | 45.1265 | DCCLM | W | WLT | low reliable | 4 wlt points no clear gradient
2535 | MLA-01 | 746128 | 5891863 | 3458.61 | 40.18 | DCCR | W | WLT | reliable | 2 data points only
7389 | M08-01 | 671888 | 5933324 | 3702.09 | 59.5284 | DCCR | G | Kick | fair
7389 | M08-01 | 671888 | 5933324 | 3819.24 | 62.0774 | DCCR | W | WLT | low reliable | water assumption based on dry well
7783 | L12-05 | 620615 | 5927230 | 3459.85 | 47.2223 | DCCR | W | WLT | low reliable | single WLT
2344 | ZVH-01-S1 | 723701 | 5890893 | 3022.91 | 35.664 | DCCU | ? | WLT | reliable
7083 | K01-02 | 513888 | 5973416 | 3787.49 | 44.8132 | DCCU | G | WLT | reliable | Based on 3 points, difficult to distinguish
7515 | E13-01-S02 | 509007 | 6016047 | 3725.21 | 43.8 | DCCU | W | WLT | reliable
7515 | E13-01-S02 | 509007 | 6016047 | 3779.19 | 44.3109 | DCCU | W | DST | moderate reliable
7682 | D15-02 | 497858 | 6014700 | 3572.95 | 41.8616 | DCCU | W | WLT | reliable | water based on gradient; WLT data inconclusive
7805 | K05-A-01 | 522470 | 5949923 | 3684.58 | 41.0969 | DCCU | W | FC | fluid contact | combined with reliable wlt
7937 | K05-04 | 524293 | 5947938 | 3685.27 | 41.016 | DCCU | W | FC | fluid contact | combined with most reliable DST
7958 | E10-02 | 507282 | 6024416 | 3598.245 | 46.1979 | DCCU | GW | DST | reliable | single DST
8007 | K04-A-01 | 520397 | 5955990 | 3659.685 | 47.3506 | DCCU | W | DST | moderate reliable | Horner pressure not stabilized, very steep slope!!
8080 | J06-A-03 | 496402 | 5964083 | 3512.13 | 39.7643 | DCCU | ? | WLT | reliable | gradient points to oil
8113 | F07-02 | 568695 | 6046405 | 4085.31 | 74.6362 | DCCU | W | Kick | fair
8159 | L09-09 | 612031 | 5937166 | 3964.39 | 47.4 | DCCU | W | WLT | reliable | OP calculated for single point
7084 | K04-01 | 504569 | 5953630 | 3624.975 | 41.3192 | DCDG | G | DST | reliable
7084 | K04-01 | 504569 | 5953630 | 3627.26 | 40.5239 | DCDG | G | DST | most reliable
7086 | K04-03 | 506743 | 5952035 | 3637.6 | 40.7226 | DCDG | W | WLT | most reliable
7096 | K07-08 | 511588 | 5946354 | 3654.23 | 41.9126 | DCDG | W | WLT | low reliable | Gradient based on combination Rotliegend + Carboniferous, OP based on single WLT points
7515 | E13-01-S02 | 509007 | 6016047 | 3546.59 | 42.8598 | DCDG | G | WLT | reliable | gas based on gradient
7515 | E13-01-S02 | 509007 | 6016047 | 3550.075 | 41.594 | DCDG | GW | DST | reliable
7515 | E13-01-S02 | 509007 | 6016047 | 3591.93 | 42.8606 | DCDG | G | WLT | reliable | gas based on gradient
7515 | E13-01-S02 | 509007 | 6016047 | 3598.92 | 42.3346 | DCDG | G | DST | reliable
7515 | E13-01-S02 | 509007 | 6016047 | 3618.87 | 42.1414 | DCDG | GW | DST | reliable
7515 | E13-01-S02 | 509007 | 6016047 | 3636.33 | 41.7762 | DCDG | GW | DST | very low reliable
7515 | E13-01-S02 | 509007 | 6016047 | 3673.275 | 43.6228 | DCDG | GW | DST | failure
7515 | E13-01-S02 | 509007 | 6016047 | 3682.25 | 43.6244 | DCDG | G | WLT | reliable | gas based on gradient
7515 | E13-01-S02 | 509007 | 6016047 | 3724.71 | 38.5349 | DCDG | W | DST | moderate reliable
7659 | L08-H-01 | 603856 | 5936333 | 4109.595 | 47.221 | DCDG | G | DST | reliable
7659 | L08-H-01 | 603856 | 5936333 | 4135.225 | 47.9106 | DCDG | W | DST | reliable
7738 | K03-01 | 545378 | 5979918 | 3918.68 | 46.7022 | DCDG | G | WLT | reliable
7738 | K03-01 | 545378 | 5979918 | 3946.18 | 45.582 | DCDG | G | PT | most reliable | depletion effect?
7830 | K06-D-01 | 554804 | 5947891 | 3932.5 | 43.7141 | DCDG | W | WLT | reliable
7849 | K02-01 | 540248 | 5979015 | 4118.84 | 48.1682 | DCDG | W | WLT | reliable | water gradient from multiple wlt
7932 | K04-D-01 | 502540 | 5960505 | 3538.405 | 39.8694 | DCDG | G | DST | most reliable
7932 | K04-D-01 | 502540 | 5960505 | 3541.4 | 39.934 | DCDG | G | WLT | reliable
7932 | K04-D-01 | 502540 | 5960505 | 3557.36 | 40.0753 | DCDG | G | DST | moderate reliable
7980 | K06-06 | 559653 | 5960562 | 3810.89 | 46.2062 | DCDG | W | WLT | low reliable | possible water gradient large point scatter
7980 | K06-06 | 559653 | 5960562 | 3811.79 | 42.9936 | DCDG | G | DST | low reliable | single DST
8007 | K04-A-01 | 520397 | 5955990 | 3519.95 | 40.6792 | DCDG | G | WLT | most reliable
8007 | K04-A-01 | 520397 | 5955990 | 3539.83 | 40.7305 | DCDG | G | DST | reliable
8007 | K04-A-01 | 520397 | 5955990 | 3539.83 | 40.9864 | DCDG | G | DST | most reliable
8007 | K04-A-01 | 520397 | 5955990 | 3603.2 | 40.7786 | DCDG | G | DST | reliable
8015 | K02-02 | 542621 | 5975682 | 4031.87 | 47.294 | DCDG | W | WLT | reliable
8065 | K05-D-01 | 532266 | 5949455 | 3830.68 | 43.0877 | DCDG | G | WLT | reliable
8065 | K05-D-01 | 532266 | 5949455 | 3834.585 | 40.2071 | DCDG | G | DST | moderate reliable
8065 | K05-D-01 | 532266 | 5949455 | 3913.68 | 43.3543 | DCDG | W | WLT | low reliable | GWC in Carboniferous
8093 | K05-B-01 | 528283 | 5952012 | 3817.8 | 42.4334 | DCDG | G | WLT | reliable | Based on 3 points, gradient difficult to determine
8114 | K06-N-01 | 549467 | 5950470 | 4001.585 | 44.8018 | DCDG | G | DST | reliable
8116 | K05_ENC-01 | 533818 | 5951671 | 3705.38 | 41.1547 | DCDG | W | WLT | reliable | high gradient: stepwise OP increase ?
8151 | K06-GT-01 | 560419 | 5956617 | 3849.1 | 43.3378 | DCDG | W | WLT | most reliable | high gradient: pressure compartments??
8172 | L08-P-01-S1 | 603398 | 5944828 | 4323.6 | 50.5715 | DCDG | G | DST | moderate reliable
8179 | K05-ENC-02 | 533818 | 5951673 | 3625.09 | 40.4958 | DCDG | G | DST | most reliable
8179 | K-05-ENC-02 | 533818 | 5951673 | 3666.09 | 41.485 | DCDG | W | WLT | reliable | water reported in DST recovery test
8200 | E18-03 | 549333 | 5991561 | 4145.332 | 48.5082 | DCDG | W | WLT | reliable | 9 wlt points
8232 | L04-07 | 570132 | 5961694 | 3933.137 | 45.3062 | DCDG | ? | WLT | very low reliable | single WLT point
7000 | A11-01 | 535448 | 6147143 | 3696.43 | 60.1213 | DCGM | W | WLT | reliable | water based on gradient; highest WLT in sand layer
7003 | A14-01 | 538869 | 6117385 | 2601.81 | 36.62 | DCGM | W | WLT | reliable | water based on gradient
7960 | E12-02 | 544025 | 6028262 | 4098.1 | 51.574 | DCGM | W | WLT | low reliable | wlt with a high OP;assumed water
7960 | E12-02 | 544025 | 6028262 | 4222.6 | 49.598 | DCGM | W | WLT | reliable | best guess at a common water gradient
8055 | E12-03 | 545197.957 | 6036716.22 | 3481.705 | 42.0604 | DCGM | G | DST | reliable | single DST
8055 | E12-03 | 545197.957 | 6036716.22 | 3496.7 | 41.1728 | DCGM | W | WLT | reliable | best guess at a common fresh water (heavy oil?) gradient
8055 | E12-03 | 545197.957 | 6036716.22 | 3568.49 | 42.274 | DCGM | W | WLT | low reliable | wlt with a high OP; assumed water
7084 | K04-01 | 504569 | 5953630 | 3549.075 | 39.9676 | DCHP | G | DST | most reliable
7086 | K04-03 | 506743 | 5952035 | 3543.3 | 40.0055 | DCHP | G | WLT | most reliable
7086 | K04-03 | 506743 | 5952035 | 3550.9 | 39.0602 | DCHP | G | DST | most reliable
7091 | K07-02 | 506602 | 5941233 | 3323 | 35.434 | DCHP | W | FC | fluid contact | combined with reliable dst
7257 | L04-01 | 570877 | 5956460 | 3931.48 | 40.9593 | DCHP | GW | DST | moderate reliable | single DST; assumed gas
7637 | F10-02 | 578615 | 6027472 | 4102.71 | 53.6301 | DCHP | W | WLT | low reliable | highest OP of a huge scatter of WLT points; dry well assuming water
7665 | K06-C-01 | 557453 | 5950530 | 3813.57 | 42.66 | DCHP | G | DST | reliable
7849 | K02-01 | 540248 | 5979015 | 3982.78 | 47.3628 | DCHP | G | WLT | reliable | single WLT; assumed gas
7849 | K02-01 | 540248 | 5979015 | 4043.26 | 40.1437 | DCHP | GW | PT | reliable | single DST; assumed gas from wlt gradient
8172 | L08-P-01-S1 | 603398 | 5944828 | 4245.29 | 51.6592 | DCHP | G | DST | reliable
8254 | E17-02 | 523478 | 5992861 | 3711.05 | 43.8349 | DCHP | W | WLT | reliable | water based on gradient
8199 | P18-05 | 551775 | 5775522 | 2408.8 | 25.2199 | DCHS/DCDH/DCCU | W | WLT | reliable | water reported at 2564.37 mTVDss (WLT)